## LCOT NH3
Levelised Cost of Transmission (LCOT)
(Graph made from data in next sheet)
CAPEX_pipe (€) | 846600000 | Onshore = 1 | Offshore = 2 | 2*(C_pipe*d + C_pump*n_pump) | eq. 18
C_pipe (€/km) | 550000 | IEA = 0.55 MUSD | Dinh = 0.771 MEUR
C_pump (€/pump) | 1800000
n_pump | 12 |  | "it was attempted to reproduce results quoted by the IEA report [...] with the exception of pipeline CAPEX for which only onshore validation data was available in the IEA report"
Distance d (km) | 1500
OPEX_pipe (€) | 16932000 | 0.02*CAPEX_pipe |  | sum_l=0^L (OPEX_pipe/(1+d_rate)^l) + sum_l=0^L (OPEX_pump/(1+d_rate)^l) | eq. 18
Utilization rate (%) | 75%
Annual Prod_NH3 (kgNH3) | 180000000
Project Lifespan (years) | 30
Discount Rate (%) | 8%
Pipe_cap (tonNH3/hr) | 149.4858 | tNH3/h
| 149485.7595 | kgNH3/h | *1000 [kg/ton]
| 1309495253.5071 | kgNH3/yr | *24*365 [h/yr]
IEA throughput | 240000000 | kgNH3/yr
Year | 0 | 1 | 2 | 3 | 4 | 5 | 6 | 7 | 8 | 9 | 10 | 11 | 12 | 13 | 14 | 15 | 16 | 17 | 18 | 19 | 20 | 21 | 22 | 23 | 24 | 25 | 26 | 27 | 28 | 29 | 30
1/(1+d_rate)^l | 1 | 0.92593 | 0.85734 | 0.79383 | 0.73503 | 0.68058 | 0.63017 | 0.58349 | 0.54027 | 0.50025 | 0.46319 | 0.42888 | 0.39711 | 0.3677 | 0.34046 | 0.31524 | 0.29189 | 0.27027 | 0.25025 | 0.23171 | 0.21455 | 0.19866 | 0.18394 | 0.17032 | 0.1577 | 0.14602 | 0.1352 | 0.12519 | 0.11591 | 0.10733 | 0.099377
OPEX_pipe |  | 15677777.7778 | 14516460.9053 | 13441167.505 | 12445525.4675 | 11523634.6922 | 10670032.1224 | 9879659.3726 | 9147832.7524 | 8470215.5115 | 7842792.1402 | 7261844.5743 | 6723930.1614 | 6225861.2605 | 5764686.3524 | 5337672.5485 | 4942289.3967 | 4576193.8859 | 4237216.561 | 3923348.6676 | 3632730.2478 | 3363639.1183 | 3114480.6651 | 2883778.3936 | 2670165.1793 | 2472375.166 | 2289236.2648 | 2119663.2081 | 1962651.1187 | 1817269.5543 | 1682656.9947
ProdNH3 |  | 166666666.6667 | 154320987.6543 | 142889803.3836 | 132305373.5034 | 122504975.4661 | 113430532.839 | 105028271.1472 | 97248399.2104 | 90044814.0837 | 83374827.8552 | 77198914.6808 | 71480476.5563 | 66185626.441 | 61282987.4454 | 56743506.8939 | 52540284.161 | 48648411.2602 | 45044825.2409 | 41708171.5193 | 38618677.3327 | 35758034.5673 | 33109291.2661 | 30656751.1723 | 28385880.7151 | 26283222.8843 | 24336317.4855 | 22533627.3014 | 20864469.7235 | 19318953.4477 | 17887919.859
Sum OPEX_pipe | 190616787.5658
Sum ProdNH3 | 2026401001.7629
LCOT | 0.51185 | [€/kgNH3] |  | (CAPEX_pipe + OPEX_pipe) / [sum ProdNH3/(1+d_rate)^l] |  | eq. 25
| should be approx. | 0.5 eur/kgNH3 | at 1500 km

## LCOT vs Distance NH3
Distance | n_pumps | CAPEX_pipe | CAPEX_pipe (onshore) | Sum OPEX_pipe | Sum OPEX_pipe (onshore) | Sum ProdNH3 (kg) | LCOT (€/kgNH3) | LCOT onshore | OPEX vs Distance | Year | 0 | 1 | 2 | 3 | 4 | 5 | 6 | 7 | 8 | 9 | 10 | 11 | 12 | 13 | 14 | 15 | 16 | 17 | 18 | 19 | 20 | 21 | 22 | 23 | 24 | 25 | 26 | 27 | 28 | 29 | 30
0 | 0 | 0 | 0 | 0 | 0 | 2026401001.7629 | 0 | 0 | Distance | 1/(1+d_rate)^l | 1 | 0.92593 | 0.85734 | 0.79383 | 0.73503 | 0.68058 | 0.63017 | 0.58349 | 0.54027 | 0.50025 | 0.46319 | 0.42888 | 0.39711 | 0.3677 | 0.34046 | 0.31524 | 0.29189 | 0.27027 | 0.25025 | 0.23171 | 0.21455 | 0.19866 | 0.18394 | 0.17032 | 0.1577 | 0.14602 | 0.1352 | 0.12519 | 0.11591 | 0.10733 | 0.099377
100 | 1 | 113600000 | 56800000 | 25577683.7556 | 12788841.8778 | 2026401001.7629 | 0.068682 | 0.034341 | 0 | OPEX |  | 0 | 0 | 0 | 0 | 0 | 0 | 0 | 0 | 0 | 0 | 0 | 0 | 0 | 0 | 0 | 0 | 0 | 0 | 0 | 0 | 0 | 0 | 0 | 0 | 0 | 0 | 0 | 0 | 0 | 0
200 | 2 | 227200000 | 113600000 | 51155367.5112 | 25577683.7556 | 2026401001.7629 | 0.13736 | 0.068682 | 100 | OPEX |  | 2103703.7037 | 1947873.7997 | 1803586.8516 | 1669987.8256 | 1546285.0237 | 1431745.3923 | 1325690.178 | 1227490.9056 | 1136565.6533 | 1052375.6049 | 974421.8564 | 902242.4596 | 835409.6849 | 773527.486 | 716229.1537 | 663175.1423 | 614051.0577 | 568565.7942 | 526449.8094 | 487453.5272 | 451345.8585 | 417912.832 | 386956.3259 | 358292.8944 | 331752.68 | 307178.4074 | 284424.4513 | 263355.9734 | 243848.1235 | 225785.2996
300 | 3 | 340800000 | 170400000 | 76733051.2668 | 38366525.6334 | 2026401001.7629 | 0.20605 | 0.10302 | 200 | OPEX |  | 4207407.4074 | 3895747.5995 | 3607173.7032 | 3339975.6511 | 3092570.0473 | 2863490.7846 | 2651380.3561 | 2454981.8112 | 2273131.3066 | 2104751.2099 | 1948843.7128 | 1804484.9193 | 1670819.3697 | 1547054.972 | 1432458.3074 | 1326350.2846 | 1228102.1154 | 1137131.5883 | 1052899.6188 | 974907.0544 | 902691.7171 | 835825.664 | 773912.6518 | 716585.7887 | 663505.3599 | 614356.8147 | 568848.9025 | 526711.9468 | 487696.247 | 451570.5991
400 | 4 | 454400000 | 227200000 | 102310735.0223 | 51155367.5112 | 2026401001.7629 | 0.27473 | 0.13736 | 300 | OPEX |  | 6311111.1111 | 5843621.3992 | 5410760.5548 | 5009963.4767 | 4638855.071 | 4295236.1768 | 3977070.5341 | 3682472.7168 | 3409696.96 | 3157126.8148 | 2923265.5692 | 2706727.3789 | 2506229.0546 | 2320582.4579 | 2148687.461 | 1989525.4269 | 1842153.1731 | 1705697.3825 | 1579349.4282 | 1462360.5817 | 1354037.5756 | 1253738.4959 | 1160868.9777 | 1074878.6831 | 995258.0399 | 921535.2221 | 853273.3538 | 790067.9202 | 731544.3706 | 677355.8987
500 | 4 | 564400000 | 282200000 | 127077858.3772 | 63538929.1886 | 2026401001.7629 | 0.34123 | 0.17062 | 400 | OPEX |  | 8414814.8148 | 7791495.1989 | 7214347.4064 | 6679951.3022 | 6185140.0946 | 5726981.5691 | 5302760.7121 | 4909963.6224 | 4546262.6133 | 4209502.4197 | 3897687.4257 | 3608969.8386 | 3341638.7394 | 3094109.9439 | 2864916.6147 | 2652700.5692 | 2456204.2307 | 2274263.1766 | 2105799.2376 | 1949814.1089 | 1805383.4342 | 1671651.3279 | 1547825.3036 | 1433171.5774 | 1327010.7198 | 1228713.6295 | 1137697.8051 | 1053423.8936 | 975392.4941 | 903141.1982
600 | 5 | 678000000 | 339000000 | 152655542.1328 | 76327771.0664 | 2026401001.7629 | 0.40992 | 0.20496 | 500 | OPEX |  | 10451851.8519 | 9677640.6036 | 8960778.3366 | 8297016.9784 | 7682423.1281 | 7113354.7483 | 6586439.5817 | 6098555.1683 | 5646810.341 | 5228528.0935 | 4841229.7162 | 4482620.1076 | 4150574.1737 | 3843124.2349 | 3558448.3657 | 3294859.5978 | 3050795.9239 | 2824811.0407 | 2615565.7784 | 2421820.1652 | 2242426.0789 | 2076320.4434 | 1922518.9291 | 1780110.1195 | 1648250.1107 | 1526157.5099 | 1413108.8054 | 1308434.0791 | 1211513.0362 | 1121771.3298
700 | 6 | 791600000 | 395800000 | 178233225.8884 | 89116612.9442 | 2026401001.7629 | 0.4786 | 0.2393 | 600 | OPEX |  | 12555555.5556 | 11625514.4033 | 10764365.1882 | 9967004.8039 | 9228708.1518 | 8545100.1405 | 7912129.7598 | 7326046.0738 | 6783375.9943 | 6280903.6984 | 5815651.5726 | 5384862.5672 | 4985983.8586 | 4616651.7209 | 4274677.5193 | 3958034.7401 | 3664846.9816 | 3393376.8348 | 3142015.5878 | 2909273.6924 | 2693771.9374 | 2494233.2754 | 2309475.255 | 2138403.0139 | 1980002.7906 | 1833335.9172 | 1697533.2567 | 1571790.0525 | 1455361.1597 | 1347556.6294
800 | 7 | 905200000 | 452600000 | 203810909.644 | 101905454.822 | 2026401001.7629 | 0.54728 | 0.27364 | 700 | OPEX |  | 14659259.2593 | 13573388.203 | 12567952.0398 | 11636992.6295 | 10774993.1754 | 9976845.5328 | 9237819.9378 | 8553536.9794 | 7919941.6476 | 7333279.3034 | 6790073.429 | 6287105.0269 | 5821393.5434 | 5390179.2069 | 4990906.673 | 4621209.8824 | 4278898.0393 | 3961942.629 | 3668465.3972 | 3396727.2196 | 3145117.7959 | 2912146.1074 | 2696431.5809 | 2496695.9082 | 2311755.4706 | 2140514.3246 | 1981957.708 | 1835146.0259 | 1699209.2832 | 1573341.9289
900 | 8 | 1018800000 | 509400000 | 229388593.3996 | 114694296.6998 | 2026401001.7629 | 0.61596 | 0.30798 | 800 | OPEX |  | 16762962.963 | 15521262.0027 | 14371538.8914 | 13306980.455 | 12321278.1991 | 11408590.9251 | 10563510.1158 | 9781027.885 | 9056507.3009 | 8385654.9083 | 7764495.2854 | 7189347.4865 | 6656803.2283 | 6163706.6928 | 5707135.8267 | 5284385.0247 | 4892949.097 | 4530508.4231 | 4194915.2066 | 3884180.7468 | 3596463.6545 | 3330058.9393 | 3083387.9068 | 2854988.8026 | 2643508.1505 | 2447692.732 | 2266382.1592 | 2098501.9993 | 1943057.4068 | 1799127.2285
1000 | 8 | 1128800000 | 564400000 | 254155716.7544 | 127077858.3772 | 2026401001.7629 | 0.68247 | 0.34123 | 900 | OPEX |  | 18866666.6667 | 17469135.8025 | 16175125.743 | 14976968.2806 | 13867563.2228 | 12840336.3174 | 11889200.2939 | 11008518.7906 | 10193072.9543 | 9438030.5132 | 8738917.1419 | 8091589.9462 | 7492212.9131 | 6937234.1788 | 6423364.9804 | 5947560.167 | 5507000.1547 | 5099074.2173 | 4721365.016 | 4371634.2741 | 4047809.513 | 3747971.7713 | 3470344.2327 | 3213281.6969 | 2975260.8305 | 2754871.1394 | 2550806.6105 | 2361857.9727 | 2186905.5303 | 2024912.528
1100 | 9 | 1242400000 | 621200000 | 279733400.51 | 139866700.255 | 2026401001.7629 | 0.75115 | 0.37558 | 1000 | OPEX |  | 20903703.7037 | 19355281.2071 | 17921556.6733 | 16594033.9567 | 15364846.2562 | 14226709.4965 | 13172879.1634 | 12197110.3365 | 11293620.682 | 10457056.187 | 9682459.4324 | 8965240.2152 | 8301148.3474 | 7686248.4698 | 7116896.7313 | 6589719.1957 | 6101591.8478 | 5649622.0813 | 5231131.5568 | 4843640.3304 | 4484852.1577 | 4152640.8868 | 3845037.8581 | 3560220.239 | 3296500.2213 | 3052315.0197 | 2826217.6109 | 2616868.1582 | 2423026.0724 | 2243542.6596
1200 | 10 | 1356000000 | 678000000 | 305311084.2656 | 152655542.1328 | 2026401001.7629 | 0.81983 | 0.40992 | 1100 | OPEX |  | 23007407.4074 | 21303155.0069 | 19725143.5249 | 18264021.7823 | 16911131.2799 | 15658454.8888 | 14498569.3415 | 13424601.2421 | 12430186.3353 | 11509431.7919 | 10656881.2888 | 9867482.6748 | 9136558.0323 | 8459775.9558 | 7833125.885 | 7252894.338 | 6715642.9055 | 6218187.8755 | 5757581.3662 | 5331093.8576 | 4936198.0163 | 4570553.7188 | 4231994.184 | 3918513.1334 | 3628252.9013 | 3359493.4271 | 3110642.0621 | 2880224.1316 | 2666874.1959 | 2469327.9592
1300 | 11 | 1469600000 | 734800000 | 330888768.0212 | 165444384.0106 | 2026401001.7629 | 0.88852 | 0.44426 | 1200 | OPEX |  | 25111111.1111 | 23251028.8066 | 21528730.3765 | 19934009.6078 | 18457416.3036 | 17090200.2811 | 15824259.5195 | 14652092.1477 | 13566751.9886 | 12561807.3969 | 11631303.1452 | 10769725.1345 | 9971967.7171 | 9233303.4418 | 8549355.0387 | 7916069.4803 | 7329693.9632 | 6786753.6696 | 6284031.1756 | 5818547.3848 | 5387543.8748 | 4988466.5508 | 4618950.51 | 4276806.0277 | 3960005.5812 | 3666671.8345 | 3395066.5134 | 3143580.105 | 2910722.3195 | 2695113.2588
1400 | 11 | 1579600000 | 789800000 | 355655891.3761 | 177827945.688 | 2026401001.7629 | 0.95502 | 0.47751 | 1300 | OPEX |  | 27214814.8148 | 25198902.6063 | 23332317.2281 | 21603997.4334 | 20003701.3272 | 18521945.6733 | 17149949.6975 | 15879583.0533 | 14703317.6419 | 13614183.0018 | 12605725.0017 | 11671967.5941 | 10807377.402 | 10006830.9277 | 9265584.1924 | 8579244.6226 | 7943745.0209 | 7355319.4638 | 6810480.985 | 6306000.912 | 5838889.7334 | 5406379.3827 | 5005906.8359 | 4635098.9221 | 4291758.2612 | 3973850.2419 | 3679490.9647 | 3406936.0784 | 3154570.443 | 2920898.5583
1500 | 12 | 1693200000 | 846600000 | 381233575.1317 | 190616787.5658 | 2026401001.7629 | 1.0237 | 0.51185 | 1400 | OPEX |  | 29251851.8519 | 27085048.011 | 25078748.1583 | 23221063.1095 | 21500984.3607 | 19908318.8525 | 18433628.5671 | 17068174.5992 | 15803865.3696 | 14633208.6756 | 13549267.2922 | 12545617.8631 | 11616312.8362 | 10755845.2187 | 9959115.9433 | 9221403.6512 | 8538336.7141 | 7905867.3278 | 7320247.5258 | 6778006.9683 | 6275932.3781 | 5811048.4982 | 5380600.4613 | 4982037.4642 | 4612997.652 | 4271294.1222 | 3954901.965 | 3661946.2639 | 3390690.9851 | 3139528.6899
1600 | 13 | 1806800000 | 903400000 | 406811258.8873 | 203405629.4436 | 2026401001.7629 | 1.0924 | 0.54619 | 1500 | OPEX |  | 31355555.5556 | 29032921.8107 | 26882335.0099 | 24891050.9351 | 23047269.3844 | 21340064.2448 | 19759318.7452 | 18295665.5048 | 16940431.0229 | 15685584.2805 | 14523689.1486 | 13447860.3228 | 12451722.5211 | 11529372.7047 | 10675345.097 | 9884578.7935 | 9152387.7717 | 8474433.122 | 7846697.3352 | 7265460.4955 | 6727278.2366 | 6228961.3302 | 5767556.7872 | 5340330.3585 | 4944750.332 | 4578472.5296 | 4239326.4163 | 3925302.2373 | 3634539.1086 | 3365313.9895
1700 | 14 | 1920400000 | 960200000 | 432388942.6428 | 216194471.3214 | 2026401001.7629 | 1.1611 | 0.58053 | 1600 | OPEX |  | 33459259.2593 | 30980795.6104 | 28685921.8615 | 26561038.7607 | 24593554.408 | 22771809.637 | 21085008.9232 | 19523156.4104 | 18076996.6763 | 16737959.8854 | 15498111.005 | 14350102.7824 | 13287132.206 | 12302900.1907 | 11391574.2506 | 10547753.9358 | 9766438.8294 | 9042998.9161 | 8373147.1446 | 7752914.0228 | 7178624.0951 | 6646874.1622 | 6154513.1131 | 5698623.2529 | 5276503.0119 | 4885650.937 | 4523750.8676 | 4188658.2107 | 3878387.2321 | 3591099.289
1800 | 15 | 2034000000 | 1017000000 | 457966626.3984 | 228983313.1992 | 2026401001.7629 | 1.2297 | 0.61487 | 1700 | OPEX |  | 35562962.963 | 32928669.4102 | 30489508.7131 | 28231026.5862 | 26139839.4317 | 24203555.0293 | 22410699.1012 | 20750647.316 | 19213562.3296 | 17790335.4904 | 16472532.8614 | 15252345.2421 | 14122541.8908 | 13076427.6767 | 12107803.4043 | 11210929.0781 | 10380489.8871 | 9611564.7103 | 8899596.954 | 8240367.55 | 7629969.9537 | 7064786.9941 | 6541469.439 | 6056916.1472 | 5608255.6919 | 5192829.3443 | 4808175.3188 | 4452014.1841 | 4122235.3557 | 3816884.5886
1900 | 15 | 2144000000 | 1072000000 | 482733749.7533 | 241366874.8767 | 2026401001.7629 | 1.2963 | 0.64813 | 1800 | OPEX |  | 37666666.6667 | 34876543.2099 | 32293095.5647 | 29901014.4118 | 27686124.4553 | 25635300.4216 | 23736389.2793 | 21978138.2215 | 20350127.9829 | 18842711.0953 | 17446954.7179 | 16154587.7017 | 14957951.5757 | 13849955.1627 | 12824032.558 | 11874104.2204 | 10994540.9448 | 10180130.5044 | 9426046.7634 | 8727821.0772 | 8081315.8122 | 7482699.8261 | 6928425.7649 | 6415209.0416 | 5940008.3719 | 5500007.7517 | 5092599.7701 | 4715370.1575 | 4366083.4792 | 4042669.8881
2000 | 16 | 2257600000 | 1128800000 | 508311433.5089 | 254155716.7544 | 2026401001.7629 | 1.3649 | 0.68247 | 1900 | OPEX |  | 39703703.7037 | 36762688.6145 | 34039526.4949 | 31518080.0879 | 29183407.4888 | 27021673.6007 | 25020068.1488 | 23166729.7674 | 21450675.7106 | 19861736.7691 | 18390497.0084 | 17028237.9707 | 15766887.0099 | 14598969.4537 | 13517564.3089 | 12516263.249 | 11589132.638 | 10730678.3685 | 9935813.3042 | 9199827.1335 | 8518358.4569 | 7887368.9416 | 7303119.3904 | 6762147.5837 | 6261247.7627 | 5797451.6321 | 5368010.7705 | 4970380.343 | 4602204.0213 | 4261300.0197
2100 | 17 | 2371200000 | 1185600000 | 533889117.2645 | 266944558.6322 | 2026401001.7629 | 1.4336 | 0.71681 | 2000 | OPEX |  | 41807407.4074 | 38710562.4143 | 35843113.3465 | 33188067.9135 | 30729692.5125 | 28453418.993 | 26345758.3269 | 24394220.673 | 22587241.3639 | 20914112.374 | 19364918.8648 | 17930480.4304 | 16602296.6948 | 15372496.9396 | 14233793.4626 | 13179438.3913 | 12203183.6957 | 11299244.1626 | 10462263.1136 | 9687280.6607 | 8969704.3155 | 8305281.7736 | 7690075.7163 | 7120440.478 | 6593000.4426 | 6104630.0395 | 5652435.2217 | 5233736.3164 | 4846052.1448 | 4487085.3193
2200 | 18 | 2484800000 | 1242400000 | 559466801.0201 | 279733400.51 | 2026401001.7629 | 1.5023 | 0.75115 | 2100 | OPEX |  | 43911111.1111 | 40658436.214 | 37646700.1981 | 34858055.739 | 32275977.5361 | 29885164.3853 | 27671448.5049 | 25621711.5786 | 23723807.0172 | 21966487.9789 | 20339340.7212 | 18832722.89 | 17437706.3797 | 16146024.4256 | 14950022.6163 | 13842613.5336 | 12817234.7533 | 11867809.9568 | 10988712.923 | 10174734.1879 | 9421050.174 | 8723194.6056 | 8077032.0422 | 7478733.3724 | 6924753.1226 | 6411808.4468 | 5936859.673 | 5497092.2898 | 5089900.2683 | 4712870.6188
2300 | 18 | 2594800000 | 1297400000 | 584233924.3749 | 292116962.1875 | 2026401001.7629 | 1.5688 | 0.7844 | 2200 | OPEX |  | 46014814.8148 | 42606310.0137 | 39450287.0497 | 36528043.5646 | 33822262.5598 | 31316909.7776 | 28997138.6829 | 26849202.4842 | 24860372.6706 | 23018863.5839 | 21313762.5776 | 19734965.3497 | 18273116.0645 | 16919551.9116 | 15666251.77 | 14505788.6759 | 13431285.811 | 12436375.751 | 11515162.7324 | 10662187.7152 | 9872396.0325 | 9141107.4375 | 8463988.3681 | 7837026.2668 | 7256505.8026 | 6718986.8542 | 6221284.1243 | 5760448.2632 | 5333748.3919 | 4938655.9184
2400 | 19 | 2708400000 | 1354200000 | 609811608.1305 | 304905804.0653 | 2026401001.7629 | 1.6375 | 0.81875 | 2300 | OPEX |  | 48051851.8519 | 44492455.4184 | 41196717.98 | 38145109.2407 | 35319545.5933 | 32703282.9567 | 30280817.5525 | 28037794.0301 | 25960920.3983 | 24037889.2576 | 22257304.8682 | 20608615.6187 | 19082051.4988 | 17668566.2026 | 16359783.5209 | 15147947.7045 | 14025877.5042 | 12986923.615 | 12024929.2732 | 11134193.7714 | 10309438.6773 | 9545776.553 | 8838681.9935 | 8183964.8088 | 7577745.1934 | 7016430.7346 | 6496695.1246 | 6015458.4487 | 5569868.934 | 5157286.05
2500 | 20 | 2822000000 | 1411000000 | 635389291.8861 | 317694645.9431 | 2026401001.7629 | 1.7062 | 0.85309 | 2400 | OPEX |  | 50155555.5556 | 46440329.2181 | 43000304.8316 | 39815097.0663 | 36865830.6169 | 34135028.349 | 31606507.7306 | 29265284.9357 | 27097486.0516 | 25090264.8626 | 23231726.7246 | 21510858.0783 | 19917461.1836 | 18442093.6886 | 17076012.6746 | 15811122.8468 | 14639928.5619 | 13555489.4092 | 12551379.0826 | 11621647.2987 | 10760784.5358 | 9963689.385 | 9225638.3194 | 8542257.7032 | 7909497.8733 | 7323609.142 | 6781119.5759 | 6278814.4221 | 5813717.0575 | 5383071.3496
2600 | 21 | 2935600000 | 1467800000 | 660966975.6417 | 330483487.8209 | 2026401001.7629 | 1.7749 | 0.88743 | 2500 | OPEX |  | 52259259.2593 | 48388203.0178 | 44803891.6832 | 41485084.8918 | 38412115.6406 | 35566773.7413 | 32932197.9086 | 30492775.8413 | 28234051.7049 | 26142640.4675 | 24206148.581 | 22413100.538 | 20752870.8685 | 19215621.1745 | 17792241.8283 | 16474297.9891 | 15253979.6196 | 14124055.2033 | 13077828.892 | 12109100.8259 | 11212130.3943 | 10381602.217 | 9612594.6454 | 8900550.5975 | 8241250.5533 | 7630787.5493 | 7065544.0272 | 6542170.3955 | 6057565.181 | 5608856.6491
2700 | 22 | 3049200000 | 1524600000 | 686544659.3973 | 343272329.6986 | 2026401001.7629 | 1.8435 | 0.92177 | 2600 | OPEX |  | 54362962.963 | 50336076.8176 | 46607478.5348 | 43155072.7174 | 39958400.6642 | 36998519.1336 | 34257888.0866 | 31720266.7469 | 29370617.3582 | 27195016.0724 | 25180570.4374 | 23315342.9976 | 21588280.5534 | 19989148.6605 | 18508470.982 | 17137473.1314 | 15868030.6773 | 14692620.9975 | 13604278.7014 | 12596554.3531 | 11663476.2529 | 10799515.049 | 9999550.9713 | 9258843.4919 | 8573003.2332 | 7937965.9567 | 7349968.4784 | 6805526.3689 | 6301413.3046 | 5834641.9487
2800 | 22 | 3159200000 | 1579600000 | 711311782.7522 | 355655891.3761 | 2026401001.7629 | 1.91 | 0.95502 | 2700 | OPEX |  | 56466666.6667 | 52283950.6173 | 48411065.3864 | 44825060.5429 | 41504685.6879 | 38430264.5258 | 35583578.2647 | 32947757.6525 | 30507183.0115 | 28247391.6774 | 26154992.2938 | 24217585.4573 | 22423690.2382 | 20762676.1465 | 19224700.1356 | 17800648.2737 | 16482081.7349 | 15261186.7916 | 14130728.5108 | 13084007.8803 | 12114822.1114 | 11217427.8809 | 10386507.2972 | 9617136.3863 | 8904755.9132 | 8245144.3641 | 7634392.9297 | 7068882.3423 | 6545261.4281 | 6060427.2482
2900 | 23 | 3272800000 | 1636400000 | 736889466.5078 | 368444733.2539 | 2026401001.7629 | 1.9787 | 0.98936 | 2800 | OPEX |  | 58503703.7037 | 54170096.0219 | 50157496.3166 | 46442126.2191 | 43001968.7214 | 39816637.705 | 36867257.1342 | 34136349.1984 | 31607730.7392 | 29266417.3511 | 27098534.5844 | 25091235.7263 | 23232625.6725 | 21511690.4375 | 19918231.8866 | 18442807.3024 | 17076673.4281 | 15811734.6557 | 14640495.0515 | 13556013.9366 | 12551864.7561 | 11622096.9964 | 10761200.9226 | 9964074.9283 | 9225995.304 | 8542588.2445 | 7909803.9301 | 7323892.5278 | 6781381.9702 | 6279057.3798
3000 | 24 | 3386400000 | 1693200000 | 762467150.2633 | 381233575.1317 | 2026401001.7629 | 2.0474 | 1.0237 | 2900 | OPEX |  | 60607407.4074 | 56117969.8217 | 51961083.1682 | 48112114.0446 | 44548253.745 | 41248383.0973 | 38192947.3123 | 35363840.104 | 32744296.3926 | 30318792.9561 | 28072956.4408 | 25993478.1859 | 24068035.3573 | 22285217.9235 | 20634461.0402 | 19105982.4447 | 17690724.4858 | 16380300.4498 | 15166944.8609 | 14043467.4638 | 13003210.6147 | 12040009.8284 | 11148157.2485 | 10322367.8227 | 9557747.984 | 8849766.6518 | 8194228.3813 | 7587248.5012 | 7025230.0937 | 6504842.6794
[9 empty] | 3000 | OPEX |  | 62711111.1111 | 58065843.6214 | 53764670.0198 | 49782101.8702 | 46094538.7687 | 42680128.4895 | 39518637.4903 | 36591331.0095 | 33880862.0459 | 31371168.561 | 29047378.2972 | 26895720.6456 | 24903445.0422 | 23058745.4094 | 21350690.1939 | 19769157.587 | 18304775.5435 | 16948866.244 | 15693394.6703 | 14530920.9911 | 13454556.4732 | 12457922.6604 | 11535113.5744 | 10680660.7171 | 9889500.6639 | 9156945.0592 | 8478652.8326 | 7850604.4746 | 7269078.2172 | 6730627.9789
Onshore
[9 empty] | OPEX vs Distance | Year | 0 | 1 | 2 | 3 | 4 | 5 | 6 | 7 | 8 | 9 | 10 | 11 | 12 | 13 | 14 | 15 | 16 | 17 | 18 | 19 | 20 | 21 | 22 | 23 | 24 | 25 | 26 | 27 | 28 | 29 | 30
[9 empty] | Distance | 1/(1+d_rate)^l | 1 | 0.92593 | 0.85734 | 0.79383 | 0.73503 | 0.68058 | 0.63017 | 0.58349 | 0.54027 | 0.50025 | 0.46319 | 0.42888 | 0.39711 | 0.3677 | 0.34046 | 0.31524 | 0.29189 | 0.27027 | 0.25025 | 0.23171 | 0.21455 | 0.19866 | 0.18394 | 0.17032 | 0.1577 | 0.14602 | 0.1352 | 0.12519 | 0.11591 | 0.10733 | 0.099377
[9 empty] | 0 | OPEX |  | 0 | 0 | 0 | 0 | 0 | 0 | 0 | 0 | 0 | 0 | 0 | 0 | 0 | 0 | 0 | 0 | 0 | 0 | 0 | 0 | 0 | 0 | 0 | 0 | 0 | 0 | 0 | 0 | 0 | 0
[9 empty] | 100 | OPEX |  | 1051851.8519 | 973936.8999 | 901793.4258 | 834993.9128 | 773142.5118 | 715872.6961 | 662845.089 | 613745.4528 | 568282.8267 | 526187.8025 | 487210.9282 | 451121.2298 | 417704.8424 | 386763.743 | 358114.5768 | 331587.5711 | 307025.5288 | 284282.8971 | 263224.9047 | 243726.7636 | 225672.9293 | 208956.416 | 193478.163 | 179146.4472 | 165876.34 | 153589.2037 | 142212.2256 | 131677.9867 | 121924.0618 | 112892.6498
[9 empty] | 200 | OPEX |  | 2103703.7037 | 1947873.7997 | 1803586.8516 | 1669987.8256 | 1546285.0237 | 1431745.3923 | 1325690.178 | 1227490.9056 | 1136565.6533 | 1052375.6049 | 974421.8564 | 902242.4596 | 835409.6849 | 773527.486 | 716229.1537 | 663175.1423 | 614051.0577 | 568565.7942 | 526449.8094 | 487453.5272 | 451345.8585 | 417912.832 | 386956.3259 | 358292.8944 | 331752.68 | 307178.4074 | 284424.4513 | 263355.9734 | 243848.1235 | 225785.2996
[9 empty] | 300 | OPEX |  | 3155555.5556 | 2921810.6996 | 2705380.2774 | 2504981.7383 | 2319427.5355 | 2147618.0884 | 1988535.2671 | 1841236.3584 | 1704848.48 | 1578563.4074 | 1461632.7846 | 1353363.6895 | 1253114.5273 | 1160291.229 | 1074343.7305 | 994762.7134 | 921076.5865 | 852848.6912 | 789674.7141 | 731180.2908 | 677018.7878 | 626869.248 | 580434.4889 | 537439.3415 | 497629.0199 | 460767.6111 | 426636.6769 | 395033.9601 | 365772.1853 | 338677.9493
[9 empty] | 400 | OPEX |  | 4207407.4074 | 3895747.5995 | 3607173.7032 | 3339975.6511 | 3092570.0473 | 2863490.7846 | 2651380.3561 | 2454981.8112 | 2273131.3066 | 2104751.2099 | 1948843.7128 | 1804484.9193 | 1670819.3697 | 1547054.972 | 1432458.3074 | 1326350.2846 | 1228102.1154 | 1137131.5883 | 1052899.6188 | 974907.0544 | 902691.7171 | 835825.664 | 773912.6518 | 716585.7887 | 663505.3599 | 614356.8147 | 568848.9025 | 526711.9468 | 487696.247 | 451570.5991
[9 empty] | 500 | OPEX |  | 5225925.9259 | 4838820.3018 | 4480389.1683 | 4148508.4892 | 3841211.5641 | 3556677.3741 | 3293219.7909 | 3049277.5841 | 2823405.1705 | 2614264.0467 | 2420614.8581 | 2241310.0538 | 2075287.0868 | 1921562.1175 | 1779224.1828 | 1647429.7989 | 1525397.962 | 1412405.5203 | 1307782.8892 | 1210910.0826 | 1121213.0394 | 1038160.2217 | 961259.4645 | 890055.0598 | 824125.0553 | 763078.7549 | 706554.4027 | 654217.0396 | 605756.5181 | 560885.6649
[9 empty] | 600 | OPEX |  | 6277777.7778 | 5812757.2016 | 5382182.5941 | 4983502.402 | 4614354.0759 | 4272550.0703 | 3956064.8799 | 3663023.0369 | 3391687.9972 | 3140451.8492 | 2907825.7863 | 2692431.2836 | 2492991.9293 | 2308325.8604 | 2137338.7597 | 1979017.3701 | 1832423.4908 | 1696688.4174 | 1571007.7939 | 1454636.8462 | 1346885.9687 | 1247116.6377 | 1154737.6275 | 1069201.5069 | 990001.3953 | 916667.9586 | 848766.6284 | 785895.0263 | 727680.5799 | 673778.3147
[9 empty] | 700 | OPEX |  | 7329629.6296 | 6786694.1015 | 6283976.0199 | 5818496.3147 | 5387496.5877 | 4988422.7664 | 4618909.9689 | 4276768.4897 | 3959970.8238 | 3666639.6517 | 3395036.7145 | 3143552.5134 | 2910696.7717 | 2695089.6034 | 2495453.3365 | 2310604.9412 | 2139449.0196 | 1980971.3145 | 1834232.6986 | 1698363.6098 | 1572558.898 | 1456073.0537 | 1348215.7904 | 1248347.9541 | 1155877.7353 | 1070257.1623 | 990978.854 | 917573.013 | 849604.6416 | 786670.9645
[9 empty] | 800 | OPEX |  | 8381481.4815 | 7760631.0014 | 7185769.4457 | 6653490.2275 | 6160639.0995 | 5704295.4625 | 5281755.0579 | 4890513.9425 | 4528253.6505 | 4192827.4541 | 3882247.6427 | 3594673.7433 | 3328401.6141 | 3081853.3464 | 2853567.9134 | 2642192.5124 | 2446474.5485 | 2265254.2116 | 2097457.6033 | 1942090.3734 | 1798231.8272 | 1665029.4697 | 1541693.9534 | 1427494.4013 | 1321754.0753 | 1223846.366 | 1133191.0796 | 1049250.9997 | 971528.7034 | 899563.6142
[9 empty] | 900 | OPEX |  | 9433333.3333 | 8734567.9012 | 8087562.8715 | 7488484.1403 | 6933781.6114 | 6420168.1587 | 5944600.1469 | 5504259.3953 | 5096536.4771 | 4719015.2566 | 4369458.5709 | 4045794.9731 | 3746106.4566 | 3468617.0894 | 3211682.4902 | 2973780.0835 | 2753500.0773 | 2549537.1086 | 2360682.508 | 2185817.137 | 2023904.7565 | 1873985.8857 | 1735172.1164 | 1606640.8485 | 1487630.4153 | 1377435.5697 | 1275403.3053 | 1180928.9863 | 1093452.7651 | 1012456.264
[9 empty] | 1000 | OPEX |  | 10451851.8519 | 9677640.6036 | 8960778.3366 | 8297016.9784 | 7682423.1281 | 7113354.7483 | 6586439.5817 | 6098555.1683 | 5646810.341 | 5228528.0935 | 4841229.7162 | 4482620.1076 | 4150574.1737 | 3843124.2349 | 3558448.3657 | 3294859.5978 | 3050795.9239 | 2824811.0407 | 2615565.7784 | 2421820.1652 | 2242426.0789 | 2076320.4434 | 1922518.9291 | 1780110.1195 | 1648250.1107 | 1526157.5099 | 1413108.8054 | 1308434.0791 | 1211513.0362 | 1121771.3298
[9 empty] | 1100 | OPEX |  | 11503703.7037 | 10651577.5034 | 9862571.7624 | 9132010.8911 | 8455565.6399 | 7829227.4444 | 7249284.6707 | 6712300.6211 | 6215093.1676 | 5754715.896 | 5328440.6444 | 4933741.3374 | 4568279.0161 | 4229887.9779 | 3916562.9425 | 3626447.169 | 3357821.4528 | 3109093.9377 | 2878790.6831 | 2665546.9288 | 2468099.0081 | 2285276.8594 | 2115997.092 | 1959256.5667 | 1814126.4506 | 1679746.7136 | 1555321.0311 | 1440112.0658 | 1333437.098 | 1234663.9796
[9 empty] | 1200 | OPEX |  | 12555555.5556 | 11625514.4033 | 10764365.1882 | 9967004.8039 | 9228708.1518 | 8545100.1405 | 7912129.7598 | 7326046.0738 | 6783375.9943 | 6280903.6984 | 5815651.5726 | 5384862.5672 | 4985983.8586 | 4616651.7209 | 4274677.5193 | 3958034.7401 | 3664846.9816 | 3393376.8348 | 3142015.5878 | 2909273.6924 | 2693771.9374 | 2494233.2754 | 2309475.255 | 2138403.0139 | 1980002.7906 | 1833335.9172 | 1697533.2567 | 1571790.0525 | 1455361.1597 | 1347556.6294
[9 empty] | 1300 | OPEX |  | 13607407.4074 | 12599451.3032 | 11666158.614 | 10801998.7167 | 10001850.6636 | 9260972.8367 | 8574974.8488 | 7939791.5266 | 7351658.821 | 6807091.5009 | 6302862.5008 | 5835983.7971 | 5403688.701 | 5003415.4639 | 4632792.0962 | 4289622.3113 | 3971872.5104 | 3677659.7319 | 3405240.4925 | 3153000.456 | 2919444.8667 | 2703189.6914 | 2502953.4179 | 2317549.461 | 2145879.1306 | 1986925.1209 | 1839745.4823 | 1703468.0392 | 1577285.2215 | 1460449.2792
[9 empty] | 1400 | OPEX |  | 14625925.9259 | 13542524.0055 | 12539374.0792 | 11610531.5548 | 10750492.1803 | 9954159.4262 | 9216814.2836 | 8534087.2996 | 7901932.6848 | 7316604.3378 | 6774633.6461 | 6272808.9316 | 5808156.4181 | 5377922.6094 | 4979557.9716 | 4610701.8256 | 4269168.357 | 3952933.6639 | 3660123.7629 | 3389003.4842 | 3137966.189 | 2905524.2491 | 2690300.2307 | 2491018.7321 | 2306498.826 | 2135647.0611 | 1977450.9825 | 1830973.132 | 1695345.4926 | 1569764.345
[9 empty] | 1500 | OPEX |  | 15677777.7778 | 14516460.9053 | 13441167.505 | 12445525.4675 | 11523634.6922 | 10670032.1224 | 9879659.3726 | 9147832.7524 | 8470215.5115 | 7842792.1402 | 7261844.5743 | 6723930.1614 | 6225861.2605 | 5764686.3524 | 5337672.5485 | 4942289.3967 | 4576193.8859 | 4237216.561 | 3923348.6676 | 3632730.2478 | 3363639.1183 | 3114480.6651 | 2883778.3936 | 2670165.1793 | 2472375.166 | 2289236.2648 | 2119663.2081 | 1962651.1187 | 1817269.5543 | 1682656.9947
[9 empty] | 1600 | OPEX |  | 16729629.6296 | 15490397.8052 | 14342960.9308 | 13280519.3803 | 12296777.204 | 11385904.8185 | 10542504.4616 | 9761578.2052 | 9038498.3381 | 8368979.9427 | 7749055.5025 | 7175051.3912 | 6643566.103 | 6151450.0953 | 5695787.1253 | 5273876.9679 | 4883219.4147 | 4521499.4581 | 4186573.5723 | 3876457.0114 | 3589312.0476 | 3323437.0811 | 3077256.5566 | 2849311.6264 | 2638251.506 | 2442825.4685 | 2261875.4338 | 2094329.1054 | 1939193.6161 | 1795549.6445
[9 empty] | 1700 | OPEX |  | 17781481.4815 | 16464334.7051 | 15244754.3566 | 14115513.2931 | 13069919.7158 | 12101777.5147 | 11205349.5506 | 10375323.658 | 9606781.1648 | 8895167.7452 | 8236266.4307 | 7626172.621 | 7061270.9454 | 6538213.8383 | 6053901.7022 | 5605464.539 | 5190244.9436 | 4805782.3551 | 4449798.477 | 4120183.775 | 3814984.9768 | 3532393.4971 | 3270734.7195 | 3028458.0736 | 2804127.8459 | 2596414.6722 | 2404087.6594 | 2226007.0921 | 2061117.6778 | 1908442.2943
[9 empty] | 1800 | OPEX |  | 18833333.3333 | 17438271.6049 | 16146547.7824 | 14950507.2059 | 13843062.2277 | 12817650.2108 | 11868194.6396 | 10989069.1108 | 10175063.9915 | 9421355.5476 | 8723477.3589 | 8077293.8509 | 7478975.7878 | 6924977.5813 | 6412016.279 | 5937052.1102 | 5497270.4724 | 5090065.2522 | 4713023.3817 | 4363910.5386 | 4040657.9061 | 3741349.9131 | 3464212.8825 | 3207604.5208 | 2970004.1859 | 2750003.8759 | 2546299.8851 | 2357685.0788 | 2183041.7396 | 2021334.9441
[9 empty] | 1900 | OPEX |  | 19851851.8519 | 18381344.3073 | 17019763.2475 | 15759040.044 | 14591703.7444 | 13510836.8004 | 12510034.0744 | 11583364.8837 | 10725337.8553 | 9930868.3845 | 9195248.5042 | 8514118.9854 | 7883443.505 | 7299484.7268 | 6758782.1545 | 6258131.6245 | 5794566.319 | 5365339.1842 | 4967906.6521 | 4599913.5667 | 4259179.2285 | 3943684.4708 | 3651559.6952 | 3381073.7918 | 3130623.8813 | 2898725.816 | 2684005.3852 | 2485190.1715 | 2301102.0107 | 2130650.0099
[9 empty] | 2000 | OPEX |  | 20903703.7037 | 19355281.2071 | 17921556.6733 | 16594033.9567 | 15364846.2562 | 14226709.4965 | 13172879.1634 | 12197110.3365 | 11293620.682 | 10457056.187 | 9682459.4324 | 8965240.2152 | 8301148.3474 | 7686248.4698 | 7116896.7313 | 6589719.1957 | 6101591.8478 | 5649622.0813 | 5231131.5568 | 4843640.3304 | 4484852.1577 | 4152640.8868 | 3845037.8581 | 3560220.239 | 3296500.2213 | 3052315.0197 | 2826217.6109 | 2616868.1582 | 2423026.0724 | 2243542.6596
[9 empty] | 2100 | OPEX |  | 21955555.5556 | 20329218.107 | 18823350.0991 | 17429027.8695 | 16137988.7681 | 14942582.1927 | 13835724.2525 | 12810855.7893 | 11861903.5086 | 10983243.9895 | 10169670.3606 | 9416361.445 | 8718853.1898 | 8073012.2128 | 7475011.3082 | 6921306.7668 | 6408617.3767 | 5933904.9784 | 5494356.4615 | 5087367.094 | 4710525.087 | 4361597.3028 | 4038516.0211 | 3739366.6862 | 3462376.5613 | 3205904.2234 | 2968429.8365 | 2748546.1449 | 2544950.1342 | 2356435.3094
[9 empty] | 2200 | OPEX |  | 23007407.4074 | 21303155.0069 | 19725143.5249 | 18264021.7823 | 16911131.2799 | 15658454.8888 | 14498569.3415 | 13424601.2421 | 12430186.3353 | 11509431.7919 | 10656881.2888 | 9867482.6748 | 9136558.0323 | 8459775.9558 | 7833125.885 | 7252894.338 | 6715642.9055 | 6218187.8755 | 5757581.3662 | 5331093.8576 | 4936198.0163 | 4570553.7188 | 4231994.184 | 3918513.1334 | 3628252.9013 | 3359493.4271 | 3110642.0621 | 2880224.1316 | 2666874.1959 | 2469327.9592
[9 empty] | 2300 | OPEX |  | 24025925.9259 | 22246227.7092 | 20598358.99 | 19072554.6204 | 17659772.7966 | 16351641.4784 | 15140408.7763 | 14018897.0151 | 12980460.1991 | 12018944.6288 | 11128652.4341 | 10304307.8093 | 9541025.7494 | 8834283.1013 | 8179891.7605 | 7573973.8523 | 7012938.7521 | 6493461.8075 | 6012464.6366 | 5567096.8857 | 5154719.3386 | 4772888.2765 | 4419340.9968 | 4091982.4044 | 3788872.5967 | 3508215.3673 | 3248347.5623 | 3007729.2244 | 2784934.467 | 2578643.025
[9 empty] | 2400 | OPEX |  | 25077777.7778 | 23220164.6091 | 21500152.4158 | 19907548.5331 | 18432915.3085 | 17067514.1745 | 15803253.8653 | 14632642.4679 | 13548743.0258 | 12545132.4313 | 11615863.3623 | 10755429.0392 | 9958730.5918 | 9221046.8443 | 8538006.3373 | 7905561.4234 | 7319964.2809 | 6777744.7046 | 6275689.5413 | 5810823.6493 | 5380392.2679 | 4981844.6925 | 4612819.1597 | 4271128.8516 | 3954748.9367 | 3661804.571 | 3390559.7879 | 3139407.2111 | 2906858.5288 | 2691535.6748
[9 empty] | 2500 | OPEX |  | 26129629.6296 | 24194101.5089 | 22401945.8416 | 20742542.4459 | 19206057.8203 | 17783386.8706 | 16466098.9543 | 15246387.9206 | 14117025.8524 | 13071320.2337 | 12103074.2905 | 11206550.269 | 10376435.4342 | 9607810.5873 | 8896120.9141 | 8237148.9946 | 7626989.8098 | 7062027.6017 | 6538914.446 | 6054550.4129 | 5606065.1972 | 5190801.1085 | 4806297.3227 | 4450275.2988 | 4120625.2766 | 3815393.7747 | 3532772.0136 | 3271085.1978 | 3028782.5905 | 2804428.3246
[9 empty] | 2600 | OPEX |  | 27181481.4815 | 25168038.4088 | 23303739.2674 | 21577536.3587 | 19979200.3321 | 18499259.5668 | 17128944.0433 | 15860133.3734 | 14685308.6791 | 13597508.0362 | 12590285.2187 | 11657671.4988 | 10794140.2767 | 9994574.3303 | 9254235.491 | 8568736.5657 | 7934015.3386 | 7346310.4987 | 6802139.3507 | 6298277.1766 | 5831738.1264 | 5399757.5245 | 4999775.4856 | 4629421.746 | 4286501.6166 | 3968982.9784 | 3674984.2392 | 3402763.1845 | 3150706.6523 | 2917320.9743
[9 empty] | 2700 | OPEX |  | 28233333.3333 | 26141975.3086 | 24205532.6932 | 22412530.2715 | 20752342.844 | 19215132.2629 | 17791789.1323 | 16473878.8262 | 15253591.5058 | 14123695.8387 | 13077496.1469 | 12108792.7286 | 11211845.1191 | 10381338.0732 | 9612350.0678 | 8900324.1369 | 8241040.8675 | 7630593.3958 | 7065364.2554 | 6542003.9402 | 6057411.0557 | 5608713.9405 | 5193253.6486 | 4808568.1931 | 4452377.9566 | 4122572.182 | 3817196.4649 | 3534441.1712 | 3272630.714 | 3030213.6241
[9 empty] | 2800 | OPEX |  | 29251851.8519 | 27085048.011 | 25078748.1583 | 23221063.1095 | 21500984.3607 | 19908318.8525 | 18433628.5671 | 17068174.5992 | 15803865.3696 | 14633208.6756 | 13549267.2922 | 12545617.8631 | 11616312.8362 | 10755845.2187 | 9959115.9433 | 9221403.6512 | 8538336.7141 | 7905867.3278 | 7320247.5258 | 6778006.9683 | 6275932.3781 | 5811048.4982 | 5380600.4613 | 4982037.4642 | 4612997.652 | 4271294.1222 | 3954901.965 | 3661946.2639 | 3390690.9851 | 3139528.6899
[9 empty] | 2900 | OPEX |  | 30303703.7037 | 28058984.9108 | 25980541.5841 | 24056057.0223 | 22274126.8725 | 20624191.5486 | 19096473.6561 | 17681920.052 | 16372148.1963 | 15159396.478 | 14036478.2204 | 12996739.093 | 12034017.6787 | 11142608.9617 | 10317230.5201 | 9552991.2223 | 8845362.2429 | 8190150.2249 | 7583472.4305 | 7021733.7319 | 6501605.3073 | 6020004.9142 | 5574078.6243 | 5161183.9113 | 4778873.992 | 4424883.3259 | 4097114.1907 | 3793624.2506 | 3512615.0469 | 3252421.3397
[9 empty] | 3000 | OPEX |  | 31355555.5556 | 29032921.8107 | 26882335.0099 | 24891050.9351 | 23047269.3844 | 21340064.2448 | 19759318.7452 | 18295665.5048 | 16940431.0229 | 15685584.2805 | 14523689.1486 | 13447860.3228 | 12451722.5211 | 11529372.7047 | 10675345.097 | 9884578.7935 | 9152387.7717 | 8474433.122 | 7846697.3352 | 7265460.4955 | 6727278.2366 | 6228961.3302 | 5767556.7872 | 5340330.3585 | 4944750.332 | 4578472.5296 | 4239326.4163 | 3925302.2373 | 3634539.1086 | 3365313.9895

## LCOT NH3 (IEA)
Levelised Cost of Transmission (LCOT)
(Graph made from data in next sheet)
CAPEX_pipe (USD) | 825000000 | CAPEX_pipe = C_pipe*d
C_pipe (USD/km) | 550000
C_pump (USD/pump) | 0
n_pump | 12
Distance d (km) | 1500
OPEX_pipe (€) | 16500000 | 0.02*CAPEX_pipe
Utilization rate (%) | 75%
Annual Prod_NH3 (kgNH3) | 180000000
Project Lifespan (years) | 40
Discount Rate (%) | 8%
Pipe_cap (tonNH3/hr) | 149.4858 | tNH3/h
| 149485.7595 | kgNH3/h | *1000 [kg/ton]
| 1309495253.5071 | kgNH3/yr | *24*365 [h/yr]
Year | 0 | 1 | 2 | 3 | 4 | 5 | 6 | 7 | 8 | 9 | 10 | 11 | 12 | 13 | 14 | 15 | 16 | 17 | 18 | 19 | 20 | 21 | 22 | 23 | 24 | 25 | 26 | 27 | 28 | 29 | 30 | 31 | 32 | 33 | 34 | 35 | 36 | 37 | 38 | 39 | 40
1/(1+d_rate)^l | 1 | 0.92593 | 0.85734 | 0.79383 | 0.73503 | 0.68058 | 0.63017 | 0.58349 | 0.54027 | 0.50025 | 0.46319 | 0.42888 | 0.39711 | 0.3677 | 0.34046 | 0.31524 | 0.29189 | 0.27027 | 0.25025 | 0.23171 | 0.21455 | 0.19866 | 0.18394 | 0.17032 | 0.1577 | 0.14602 | 0.1352 | 0.12519 | 0.11591 | 0.10733 | 0.099377 | 0.092016 | 0.0852 | 0.078889 | 0.073045 | 0.067635 | 0.062625 | 0.057986 | 0.05369 | 0.049713 | 0.046031
OPEX_pipe |  | 15277777.7778 | 14146090.535 | 13098231.9768 | 12127992.5711 | 11229622.7511 | 10397798.8436 | 9627591.5218 | 8914436.5943 | 8254107.9577 | 7642692.5534 | 7076567.1791 | 6552377.0177 | 6067015.7571 | 5617607.1825 | 5201488.1319 | 4816192.7148 | 4459437.6988 | 4129108.9804 | 3823249.0559 | 3540045.4222 | 3277819.8353 | 3035018.3661 | 2810202.1908 | 2602039.0655 | 2409295.4311 | 2230829.1028 | 2065582.5026 | 1912576.3913 | 1770904.066 | 1639725.9871 | 1518264.8028 | 1405800.7434 | 1301667.355 | 1205247.5509 | 1115969.9545 | 1033305.5135 | 956764.3643 | 885892.9299 | 820271.2314 | 759510.3995
ProdNH3 |  | 166666666.6667 | 154320987.6543 | 142889803.3836 | 132305373.5034 | 122504975.4661 | 113430532.839 | 105028271.1472 | 97248399.2104 | 90044814.0837 | 83374827.8552 | 77198914.6808 | 71480476.5563 | 66185626.441 | 61282987.4454 | 56743506.8939 | 52540284.161 | 48648411.2602 | 45044825.2409 | 41708171.5193 | 38618677.3327 | 35758034.5673 | 33109291.2661 | 30656751.1723 | 28385880.7151 | 26283222.8843 | 24336317.4855 | 22533627.3014 | 20864469.7235 | 19318953.4477 | 17887919.859 | 16562888.7583 | 15336008.1095 | 14200007.5088 | 13148155.1008 | 12174217.6859 | 11272423.7832 | 10437429.4289 | 9664286.5083 | 8948413.4336 | 8285567.9941
Sum OPEX_pipe | 185753425.1616
Sum ProdNH3 | 2026401001.7629
LCOT | 0.49879 | [USD/kgNH3] |  |  |  | eq. 25
| should be approx. | 0.5 eur/kgNH3 | at 1500 km

## LCOT vs Distance NH3 (IEA)
Distance | n_pumps | CAPEX_pipe | Sum OPEX_pipe | Sum ProdNH3 (kg) | LCOT (USD/kgNH3) | OPEX vs Distance | Year | 0 | 1 | 2 | 3 | 4 | 5 | 6 | 7 | 8 | 9 | 10 | 11 | 12 | 13 | 14 | 15 | 16 | 17 | 18 | 19 | 20 | 21 | 22 | 23 | 24 | 25 | 26 | 27 | 28 | 29 | 30
0 | 0 | 0 | 0 | 2026401001.7629 | 0 | Distance | 1/(1+d_rate)^l | 1 | 0.92593 | 0.85734 | 0.79383 | 0.73503 | 0.68058 | 0.63017 | 0.58349 | 0.54027 | 0.50025 | 0.46319 | 0.42888 | 0.39711 | 0.3677 | 0.34046 | 0.31524 | 0.29189 | 0.27027 | 0.25025 | 0.23171 | 0.21455 | 0.19866 | 0.18394 | 0.17032 | 0.1577 | 0.14602 | 0.1352 | 0.12519 | 0.11591 | 0.10733 | 0.099377
100 | 1 | 55000000 | 12383561.6774 | 2026401001.7629 | 0.031258 | 0 | OPEX |  | 0 | 0 | 0 | 0 | 0 | 0 | 0 | 0 | 0 | 0 | 0 | 0 | 0 | 0 | 0 | 0 | 0 | 0 | 0 | 0 | 0 | 0 | 0 | 0 | 0 | 0 | 0 | 0 | 0 | 0
200 | 2 | 110000000 | 24767123.3549 | 2026401001.7629 | 0.062515 | 100 | OPEX |  | 1018518.5185 | 943072.7023 | 873215.4651 | 808532.8381 | 748641.5167 | 693186.5896 | 641839.4348 | 594295.773 | 550273.8638 | 509512.8369 | 471771.1453 | 436825.1345 | 404467.7171 | 374507.1455 | 346765.8755 | 321079.5143 | 297295.8466 | 275273.932 | 254883.2704 | 236003.0281 | 218521.3224 | 202334.5577 | 187346.8127 | 173469.271 | 160619.6954 | 148721.9402 | 137705.5002 | 127505.0928 | 118060.2711 | 109315.0658
300 | 3 | 165000000 | 37150685.0323 | 2026401001.7629 | 0.093773 | 200 | OPEX |  | 2037037.037 | 1886145.4047 | 1746430.9302 | 1617065.6762 | 1497283.0335 | 1386373.1791 | 1283678.8696 | 1188591.5459 | 1100547.7277 | 1019025.6738 | 943542.2905 | 873650.269 | 808935.4343 | 749014.291 | 693531.7509 | 642159.0286 | 594591.6932 | 550547.8641 | 509766.5408 | 472006.0563 | 437042.6447 | 404669.1155 | 374693.6254 | 346938.5421 | 321239.3908 | 297443.8804 | 275411.0004 | 255010.1855 | 236120.5421 | 218630.1316
400 | 4 | 220000000 | 49534246.7098 | 2026401001.7629 | 0.12503 | 300 | OPEX |  | 3055555.5556 | 2829218.107 | 2619646.3954 | 2425598.5142 | 2245924.5502 | 2079559.7687 | 1925518.3044 | 1782887.3189 | 1650821.5915 | 1528538.5107 | 1415313.4358 | 1310475.4035 | 1213403.1514 | 1123521.4365 | 1040297.6264 | 963238.543 | 891887.5398 | 825821.7961 | 764649.8112 | 708009.0844 | 655563.9671 | 607003.6732 | 562040.4382 | 520407.8131 | 481859.0862 | 446165.8206 | 413116.5005 | 382515.2783 | 354180.8132 | 327945.1974
500 | 4 | 275000000 | 61917808.3872 | 2026401001.7629 | 0.15629 | 400 | OPEX |  | 4074074.0741 | 3772290.8093 | 3492861.8605 | 3234131.3523 | 2994566.0669 | 2772746.3583 | 2567357.7392 | 2377183.0918 | 2201095.4554 | 2038051.3476 | 1887084.5811 | 1747300.538 | 1617870.8686 | 1498028.582 | 1387063.5018 | 1284318.0573 | 1189183.3864 | 1101095.7281 | 1019533.0816 | 944012.1126 | 874085.2894 | 809338.2309 | 749387.2509 | 693877.0841 | 642478.7816 | 594887.7608 | 550822.0007 | 510020.371 | 472241.0843 | 437260.2632
600 | 5 | 330000000 | 74301370.0646 | 2026401001.7629 | 0.18755 | 500 | OPEX |  | 5092592.5926 | 4715363.5117 | 4366077.3256 | 4042664.1904 | 3743207.5837 | 3465932.9479 | 3209197.1739 | 2971478.8648 | 2751369.3192 | 2547564.1845 | 2358855.7264 | 2184125.6726 | 2022338.5857 | 1872535.7275 | 1733829.3773 | 1605397.5716 | 1486479.2329 | 1376369.6601 | 1274416.352 | 1180015.1407 | 1092606.6118 | 1011672.7887 | 936734.0636 | 867346.3552 | 803098.477 | 743609.7009 | 688527.5009 | 637525.4638 | 590301.3553 | 546575.329
700 | 6 | 385000000 | 86684931.7421 | 2026401001.7629 | 0.2188 | 600 | OPEX |  | 6111111.1111 | 5658436.214 | 5239292.7907 | 4851197.0285 | 4491849.1004 | 4159119.5374 | 3851036.6087 | 3565774.6377 | 3301643.1831 | 3057077.0214 | 2830626.8716 | 2620950.8071 | 2426806.3028 | 2247042.873 | 2080595.2528 | 1926477.0859 | 1783775.0795 | 1651643.5922 | 1529299.6224 | 1416018.1689 | 1311127.9341 | 1214007.3464 | 1124080.8763 | 1040815.6262 | 963718.1724 | 892331.6411 | 826233.0011 | 765030.5565 | 708361.6264 | 655890.3948
800 | 7 | 440000000 | 99068493.4195 | 2026401001.7629 | 0.25006 | 700 | OPEX |  | 7129629.6296 | 6601508.9163 | 6112508.2559 | 5659729.8665 | 5240490.6172 | 4852306.127 | 4492876.0435 | 4160070.4107 | 3851917.0469 | 3566589.8583 | 3302398.0169 | 3057775.9416 | 2831274.02 | 2621550.0185 | 2427361.1282 | 2247556.6002 | 2081070.9261 | 1926917.5242 | 1784182.8928 | 1652021.197 | 1529649.2565 | 1416341.9042 | 1311427.689 | 1214284.8973 | 1124337.8678 | 1041053.5813 | 963938.5012 | 892535.6493 | 826421.8975 | 765205.4606
900 | 8 | 495000000 | 111452055.097 | 2026401001.7629 | 0.28132 | 800 | OPEX |  | 8148148.1481 | 7544581.6187 | 6985723.721 | 6468262.7046 | 5989132.1339 | 5545492.7166 | 5134715.4783 | 4754366.1836 | 4402190.9108 | 4076102.6951 | 3774169.1622 | 3494601.0761 | 3235741.7371 | 2996057.164 | 2774127.0037 | 2568636.1145 | 2378366.7727 | 2202191.4562 | 2039066.1632 | 1888024.2252 | 1748170.5788 | 1618676.4619 | 1498774.5018 | 1387754.1683 | 1284957.5632 | 1189775.5215 | 1101644.0014 | 1020040.742 | 944482.1686 | 874520.5264
1000 | 8 | 550000000 | 123835616.7744 | 2026401001.7629 | 0.31258 | 900 | OPEX |  | 9166666.6667 | 8487654.321 | 7858939.1861 | 7276795.5427 | 6737773.6506 | 6238679.3061 | 5776554.9131 | 5348661.9566 | 4952464.7746 | 4585615.532 | 4245940.3074 | 3931426.2106 | 3640209.4543 | 3370564.3095 | 3120892.8792 | 2889715.6289 | 2675662.6193 | 2477465.3882 | 2293949.4336 | 2124027.2533 | 1966691.9012 | 1821011.0196 | 1686121.3145 | 1561223.4393 | 1445577.2586 | 1338497.4617 | 1239349.5016 | 1147545.8348 | 1062542.4396 | 983835.5922
1100 | 9 | 605000000 | 136219178.4518 | 2026401001.7629 | 0.34383 | 1000 | OPEX |  | 10185185.1852 | 9430727.0233 | 8732154.6512 | 8085328.3808 | 7486415.1674 | 6931865.8957 | 6418394.3479 | 5942957.7295 | 5502738.6384 | 5095128.3689 | 4717711.4527 | 4368251.3451 | 4044677.1714 | 3745071.455 | 3467658.7546 | 3210795.1432 | 2972958.4659 | 2752739.3203 | 2548832.704 | 2360030.2814 | 2185213.2236 | 2023345.5774 | 1873468.1272 | 1734692.7104 | 1606196.954 | 1487219.4019 | 1377055.0018 | 1275050.9275 | 1180602.7107 | 1093150.658
1200 | 10 | 660000000 | 148602740.1293 | 2026401001.7629 | 0.37509 | 1100 | OPEX |  | 11203703.7037 | 10373799.7257 | 9605370.1163 | 8893861.2188 | 8235056.6841 | 7625052.4853 | 7060233.7827 | 6537253.5025 | 6053012.5023 | 5604641.2058 | 5189482.598 | 4805076.4796 | 4449144.8885 | 4119578.6005 | 3814424.6301 | 3531874.6575 | 3270254.3125 | 3028013.2523 | 2803715.9744 | 2596033.3096 | 2403734.5459 | 2225680.1351 | 2060814.9399 | 1908161.9814 | 1766816.6494 | 1635941.3421 | 1514760.5019 | 1402556.0203 | 1298662.9818 | 1202465.7239
1300 | 11 | 715000000 | 160986301.8067 | 2026401001.7629 | 0.40635 | 1200 | OPEX |  | 12222222.2222 | 11316872.428 | 10478585.5815 | 9702394.0569 | 8983698.2008 | 8318239.0749 | 7702073.2175 | 7131549.2754 | 6603286.3661 | 6114154.0427 | 5661253.7433 | 5241901.6141 | 4853612.6057 | 4494085.746 | 4161190.5055 | 3852954.1718 | 3567550.1591 | 3303287.1843 | 3058599.2448 | 2832036.3377 | 2622255.8683 | 2428014.6928 | 2248161.7526 | 2081631.2524 | 1927436.3449 | 1784663.2823 | 1652466.0021 | 1530061.1131 | 1416723.2528 | 1311780.7897
1400 | 11 | 770000000 | 173369863.4842 | 2026401001.7629 | 0.43761 | 1300 | OPEX |  | 13240740.7407 | 12259945.1303 | 11351801.0466 | 10510926.895 | 9732339.7176 | 9011425.6644 | 8343912.6522 | 7725845.0484 | 7153560.23 | 6623666.8796 | 6133024.8885 | 5678726.7486 | 5258080.3228 | 4868592.8915 | 4507956.381 | 4174033.6861 | 3864846.0057 | 3578561.1164 | 3313482.5151 | 3068039.3659 | 2840777.1906 | 2630349.2506 | 2435508.5654 | 2255100.5235 | 2088056.0403 | 1933385.2225 | 1790171.5023 | 1657566.2058 | 1534783.5239 | 1421095.8555
1500 | 12 | 825000000 | 185753425.1616 | 2026401001.7629 | 0.46886 | 1400 | OPEX |  | 14259259.2593 | 13203017.8326 | 12225016.5117 | 11319459.7331 | 10480981.2343 | 9704612.254 | 8985752.087 | 8320140.8213 | 7703834.0938 | 7133179.7165 | 6604796.0338 | 6115551.8831 | 5662548.04 | 5243100.037 | 4854722.2565 | 4495113.2004 | 4162141.8523 | 3853835.0484 | 3568365.7855 | 3304042.394 | 3059298.513 | 2832683.8083 | 2622855.3781 | 2428569.7945 | 2248675.7357 | 2082107.1626 | 1927877.0025 | 1785071.2986 | 1652843.795 | 1530410.9213
1600 | 13 | 880000000 | 198136986.839 | 2026401001.7629 | 0.50012 | 1500 | OPEX |  | 15277777.7778 | 14146090.535 | 13098231.9768 | 12127992.5711 | 11229622.7511 | 10397798.8436 | 9627591.5218 | 8914436.5943 | 8254107.9577 | 7642692.5534 | 7076567.1791 | 6552377.0177 | 6067015.7571 | 5617607.1825 | 5201488.1319 | 4816192.7148 | 4459437.6988 | 4129108.9804 | 3823249.0559 | 3540045.4222 | 3277819.8353 | 3035018.3661 | 2810202.1908 | 2602039.0655 | 2409295.4311 | 2230829.1028 | 2065582.5026 | 1912576.3913 | 1770904.066 | 1639725.9871
1700 | 14 | 935000000 | 210520548.5165 | 2026401001.7629 | 0.53138 | 1600 | OPEX |  | 16296296.2963 | 15089163.2373 | 13971447.442 | 12936525.4092 | 11978264.2678 | 11090985.4331 | 10269430.9566 | 9508732.3672 | 8804381.8215 | 8152205.3903 | 7548338.3243 | 6989202.1522 | 6471483.4742 | 5992114.328 | 5548254.0074 | 5137272.2291 | 4756733.5454 | 4404382.9124 | 4078132.3263 | 3776048.4503 | 3496341.1577 | 3237352.9238 | 2997549.0035 | 2775508.3366 | 2569915.1265 | 2379551.043 | 2203288.0028 | 2040081.4841 | 1888964.3371 | 1749041.0529
1800 | 15 | 990000000 | 222904110.1939 | 2026401001.7629 | 0.56264 | 1700 | OPEX |  | 17314814.8148 | 16032235.9396 | 14844662.9071 | 13745058.2473 | 12726905.7845 | 11784172.0227 | 10911270.3914 | 10103028.1402 | 9354655.6854 | 8661718.2272 | 8020109.4696 | 7426027.2867 | 6875951.1914 | 6366621.4735 | 5895019.8829 | 5458351.7434 | 5054029.392 | 4679656.8445 | 4333015.5967 | 4012051.4785 | 3714862.4801 | 3439687.4815 | 3184895.8162 | 2948977.6076 | 2730534.8219 | 2528272.9832 | 2340993.503 | 2167586.5768 | 2007024.6082 | 1858356.1187
1900 | 15 | 1045000000 | 235287671.8714 | 2026401001.7629 | 0.5939 | 1800 | OPEX |  | 18333333.3333 | 16975308.642 | 15717878.3722 | 14553591.0854 | 13475547.3013 | 12477358.6123 | 11553109.8262 | 10697323.9131 | 9904929.5492 | 9171231.0641 | 8491880.6149 | 7862852.4212 | 7280418.9085 | 6741128.619 | 6241785.7583 | 5779431.2577 | 5351325.2386 | 4954930.7765 | 4587898.8671 | 4248054.5066 | 3933383.8024 | 3642022.0393 | 3372242.629 | 3122446.8787 | 2891154.5173 | 2676994.9234 | 2478699.0032 | 2295091.6696 | 2125084.8792 | 1967671.1845
2000 | 16 | 1100000000 | 247671233.5488 | 2026401001.7629 | 0.62515 | 1900 | OPEX |  | 19351851.8519 | 17918381.3443 | 16591093.8373 | 15362123.9234 | 14224188.818 | 13170545.2019 | 12194949.261 | 11291619.6861 | 10455203.413 | 9680743.901 | 8963651.7602 | 8299677.5557 | 7684886.6256 | 7115635.7645 | 6588551.6338 | 6100510.772 | 5648621.0852 | 5230204.7085 | 4842782.1375 | 4484057.5347 | 4151905.1248 | 3844356.597 | 3559589.4417 | 3295916.1497 | 3051774.2127 | 2825716.8636 | 2616404.5033 | 2422596.7623 | 2243145.1503 | 2076986.2503
2100 | 17 | 1155000000 | 260054795.2262 | 2026401001.7629 | 0.65641 | 2000 | OPEX |  | 20370370.3704 | 18861454.0466 | 17464309.3024 | 16170656.7615 | 14972830.3347 | 13863731.7914 | 12836788.6958 | 11885915.459 | 11005477.2769 | 10190256.7379 | 9435422.9054 | 8736502.6902 | 8089354.3428 | 7490142.91 | 6935317.5092 | 6421590.2863 | 5945916.9318 | 5505478.6406 | 5097665.4079 | 4720060.5629 | 4370426.4471 | 4046691.1547 | 3746936.2544 | 3469385.4207 | 3212393.9081 | 2974438.8038 | 2754110.0035 | 2550101.8551 | 2361205.4214 | 2186301.3161
2200 | 18 | 1210000000 | 272438356.9037 | 2026401001.7629 | 0.68767 | 2100 | OPEX |  | 21388888.8889 | 19804526.749 | 18337524.7676 | 16979189.5996 | 15721471.8515 | 14556918.381 | 13478628.1306 | 12480211.232 | 11555751.1407 | 10699769.5748 | 9907194.0507 | 9173327.8247 | 8493822.0599 | 7864650.0555 | 7282083.3847 | 6742669.8007 | 6243212.7784 | 5780752.5726 | 5352548.6783 | 4956063.591 | 4588947.7695 | 4249025.7125 | 3934283.0671 | 3642854.6918 | 3373013.6035 | 3123160.744 | 2891815.5037 | 2677606.9478 | 2479265.6925 | 2295616.3819
2300 | 18 | 1265000000 | 284821918.5811 | 2026401001.7629 | 0.71893 | 2200 | OPEX |  | 22407407.4074 | 20747599.4513 | 19210740.2327 | 17787722.4377 | 16470113.3682 | 15250104.9706 | 14120467.5653 | 13074507.0049 | 12106025.0046 | 11209282.4116 | 10378965.196 | 9610152.9592 | 8898289.7771 | 8239157.201 | 7628849.2602 | 7063749.315 | 6540508.625 | 6056026.5046 | 5607431.9487 | 5192066.6192 | 4807469.0918 | 4451360.2702 | 4121629.8798 | 3816323.9628 | 3533633.2989 | 3271882.6842 | 3029521.0039 | 2805112.0406 | 2597325.9635 | 2404931.4477
2400 | 19 | 1320000000 | 297205480.2586 | 2026401001.7629 | 0.75018 | 2300 | OPEX |  | 23425925.9259 | 21690672.1536 | 20083955.6978 | 18596255.2758 | 17218754.885 | 15943291.5601 | 14762307.0001 | 13668802.7779 | 12656298.8684 | 11718795.2485 | 10850736.3412 | 10046978.0937 | 9302757.4942 | 8613664.3465 | 7975615.1356 | 7384828.8293 | 6837804.4716 | 6331300.4366 | 5862315.2191 | 5428069.6473 | 5025990.4142 | 4653694.828 | 4308976.6925 | 3989793.2338 | 3694252.9943 | 3420604.6243 | 3167226.504 | 2932617.1334 | 2715386.2346 | 2514246.5135
2500 | 20 | 1375000000 | 309589041.936 | 2026401001.7629 | 0.78144 | 2400 | OPEX |  | 24444444.4444 | 22633744.856 | 20957171.1629 | 19404788.1138 | 17967396.4017 | 16636478.1497 | 15404146.4349 | 14263098.5509 | 13206572.7323 | 12228308.0854 | 11322507.4865 | 10483803.2283 | 9707225.2113 | 8988171.492 | 8322381.0111 | 7705908.3436 | 7135100.3182 | 6606574.3687 | 6117198.4895 | 5664072.6755 | 5244511.7365 | 4856029.3857 | 4496323.5053 | 4163262.5049 | 3854872.6897 | 3569326.5645 | 3304932.0042 | 3060122.2261 | 2833446.5057 | 2623561.5793
2600 | 21 | 1430000000 | 321972603.6134 | 2026401001.7629 | 0.8127 | 2500 | OPEX |  | 25462962.963 | 23576817.5583 | 21830386.6281 | 20213320.9519 | 18716037.9184 | 17329664.7393 | 16045985.8697 | 14857394.3238 | 13756846.5961 | 12737820.9223 | 11794278.6318 | 10920628.3628 | 10111692.9285 | 9362678.6375 | 8669146.8866 | 8026987.8579 | 7432396.1647 | 6881848.3007 | 6372081.7599 | 5900075.7036 | 5463033.0589 | 5058363.9434 | 4683670.318 | 4336731.7759 | 4015492.3851 | 3718048.5047 | 3442637.5044 | 3187627.3189 | 2951506.7767 | 2732876.6451
2700 | 22 | 1485000000 | 334356165.2909 | 2026401001.7629 | 0.84396 | 2600 | OPEX |  | 26481481.4815 | 24519890.2606 | 22703602.0932 | 21021853.79 | 19464679.4352 | 18022851.3289 | 16687825.3045 | 15451690.0968 | 14307120.46 | 13247333.7592 | 12266049.7771 | 11357453.4973 | 10516160.6456 | 9737185.783 | 9015912.762 | 8348067.3722 | 7729692.0113 | 7157122.2327 | 6626965.0303 | 6136078.7318 | 5681554.3813 | 5260698.5012 | 4871017.1307 | 4510201.047 | 4176112.0805 | 3866770.4449 | 3580343.0046 | 3315132.4116 | 3069567.0478 | 2842191.7109
2800 | 22 | 1540000000 | 346739726.9683 | 2026401001.7629 | 0.87521 | 2700 | OPEX |  | 27500000 | 25462962.963 | 23576817.5583 | 21830386.6281 | 20213320.9519 | 18716037.9184 | 17329664.7393 | 16045985.8697 | 14857394.3238 | 13756846.5961 | 12737820.9223 | 11794278.6318 | 10920628.3628 | 10111692.9285 | 9362678.6375 | 8669146.8866 | 8026987.8579 | 7432396.1647 | 6881848.3007 | 6372081.7599 | 5900075.7036 | 5463033.0589 | 5058363.9434 | 4683670.318 | 4336731.7759 | 4015492.3851 | 3718048.5047 | 3442637.5044 | 3187627.3189 | 2951506.7767
2900 | 23 | 1595000000 | 359123288.6458 | 2026401001.7629 | 0.90647 | 2800 | OPEX |  | 28518518.5185 | 26406035.6653 | 24450033.0234 | 22638919.4661 | 20961962.4686 | 19409224.508 | 17971504.1741 | 16640281.6427 | 15407668.1876 | 14266359.433 | 13209592.0676 | 12231103.7663 | 11325096.0799 | 10486200.074 | 9709444.5129 | 8990226.4009 | 8324283.7045 | 7707670.0968 | 7136731.5711 | 6608084.788 | 6118597.026 | 5665367.6166 | 5245710.7561 | 4857139.589 | 4497351.4713 | 4164214.3253 | 3855754.0049 | 3570142.5971 | 3305687.5899 | 3060821.8425
3000 | 24 | 1650000000 | 371506850.3232 | 2026401001.7629 | 0.93773 | 2900 | OPEX |  | 29537037.037 | 27349108.3676 | 25323248.4885 | 23447452.3042 | 21710603.9854 | 20102411.0976 | 18613343.6089 | 17234577.4156 | 15957942.0515 | 14775872.2699 | 13681363.2129 | 12667928.9008 | 11729563.797 | 10860707.2195 | 10056210.3884 | 9311305.9152 | 8621579.5511 | 7982944.0288 | 7391614.8415 | 6844087.8162 | 6337118.3483 | 5867702.1744 | 5433057.5689 | 5030608.8601 | 4657971.1667 | 4312936.2655 | 3993459.5051 | 3697647.6899 | 3423747.861 | 3170136.9083
[6 empty] | 3000 | OPEX |  | 30555555.5556 | 28292181.07 | 26196463.9537 | 24255985.1423 | 22459245.5021 | 20795597.6871 | 19255183.0437 | 17828873.1886 | 16508215.9153 | 15285385.1068 | 14153134.3581 | 13104754.0353 | 12134031.5142 | 11235214.365 | 10402976.2639 | 9632385.4295 | 8918875.3977 | 8258217.9608 | 7646498.1119 | 7080090.8443 | 6555639.6707 | 6070036.7321 | 5620404.3816 | 5204078.1311 | 4818590.8621 | 4461658.2057 | 4131165.0053 | 3825152.7826 | 3541808.1321 | 3279451.9741

## NH3 for Model
Ammortization of CAPEX

## LCOT GH2
Levelised Cost of Transmission (LCOT)
CAPEX_pipe (€) | 2967098780.3952 | Onshore = 1 | Offshore = 2 | 2*(4,000,000*D_pipe^2 + 598,600*D_pipe + 329,00) | eq. 3
C_pipe (€/km) | 1978065.8536 | IEA = 1.21 MUSD | Dinh = MEUR
D_pipe (m) | 0.33822 | sqrt(4*Q_mass/(rho*nu*pi))
Q_mass (kgH2/s) | 10.7813 | E_cap*P_rate
E_cap (MW) |  | Variable
P_rate (kgH2/s/MW) | 0.0055 | Dinh
Distance d (km) | 1500
rho (kg/m3) | 8 | Dinh
nu (m/s) | 15 | Dinh
OPEX_pipe (€) | 59341975.6079 | 0.02*CAPEX_pipe |  | sum_l=0^L (OPEX_pipe/(1+d_rate)^l) + sum_l=0^L (OPEX_pump/(1+d_rate)^l) | eq. 18
Utilization rate (%) | 75%
Annual Prod_H2 (kgGH2) | 255000000 |  |  |  | 3600 | s/h
Project Lifespan (years) | 30
Discount Rate (%) | 8%
|  |  |  | 1 | year
IEA throughput | 340000000 | kgH2/yr | (IEA, 2019) | 365 | days
| 38812.7854 | kgH2/hr |  | 8760 | Hours
| 10.7813 | kgH2/s
Year | 0 | 1 | 2 | 3 | 4 | 5 | 6 | 7 | 8 | 9 | 10 | 11 | 12 | 13 | 14 | 15 | 16 | 17 | 18 | 19 | 20 | 21 | 22 | 23 | 24 | 25 | 26 | 27 | 28 | 29 | 30
1/(1+d_rate)^l | 1 | 0.92593 | 0.85734 | 0.79383 | 0.73503 | 0.68058 | 0.63017 | 0.58349 | 0.54027 | 0.50025 | 0.46319 | 0.42888 | 0.39711 | 0.3677 | 0.34046 | 0.31524 | 0.29189 | 0.27027 | 0.25025 | 0.23171 | 0.21455 | 0.19866 | 0.18394 | 0.17032 | 0.1577 | 0.14602 | 0.1352 | 0.12519 | 0.11591 | 0.10733 | 0.099377
OPEX_pipe |  | 54946273.711 | 50876179.3621 | 47107573.4834 | 43618123.5957 | 40387151.4775 | 37395510.6273 | 34625472.8031 | 32060622.9658 | 29685762.0054 | 27486816.6717 | 25450756.1775 | 23565514.9791 | 21819921.277 | 20203630.812 | 18707065.5667 | 17321357.0062 | 16038293.5242 | 14850271.7817 | 13750251.6497 | 12731714.4905 | 11788624.5282 | 10915393.0817 | 10106845.446 | 9358190.2278 | 8664990.9517 | 8023139.7701 | 7428833.1204 | 6878549.1856 | 6369027.0237 | 5897247.2441
ProdNH3 |  | 236111111.1111 | 218621399.177 | 202427221.4601 | 187432612.4631 | 173548715.2436 | 160693254.8552 | 148790050.7918 | 137768565.548 | 127563486.6185 | 118114339.4616 | 109365129.1311 | 101264008.4547 | 93762970.7914 | 86817565.5476 | 80386634.7663 | 74432069.2281 | 68918582.6186 | 63813502.4246 | 59086576.3191 | 54709792.888 | 50657215.6371 | 46904829.2936 | 43430397.4941 | 40213331.013 | 37234565.7528 | 34476449.7711 | 31922638.6769 | 29557998.775 | 27368517.3842 | 25341219.8002
Sum OPEX_pipe | 668059104.5469
Sum ProdNH3 | 2870734752.4975
LCOT | 1.2663 | [€/kgH2] |  | (CAPEX_pipe*d + sum {OPEX_pipe}) / [sum ProdH2/(1+d_rate)^l] |  | eq. 22
| should be approx. | 1 eur/kgH@ | at 1500 km

## LCOT GH2 (IEA)
Levelised Cost of Transmission (LCOT)
(Graph made from data in next sheet)
CAPEX_pipe (€) | 2988307073.1022 | Onshore = 1 | Offshore = 2 | CAPEX_pipe = C_pipe*d
C_pipe (€/km) | 1992204.7154 | IEA = 1.21 MUSD | Dinh = MEUR
C calculated | 996102.3577
D (m) | 0.34035
F (m3/s) | 1.3647 |  |  | volume of pipe (m3) | 136.4725 | 9.0982
Q (kg/s) | 10.7813 |  |  | capacity (kg) | 1078.1329 | 71.8755
P_rate (kgH2/s/MW) | 0.0055 | Dinh | [6 empty] | -720
Distance d (km) | 1500
rho (kg/m3) | 7.9 | IEA
v (m/s) | 15 | IEA
OPEX_pipe (€) | 59766141.462 | 0.02*CAPEX_pipe |  | "the consideration of pipeline OPEX that was not included in the IEA report" (Dinh, 2024)
Utilization rate (%) | 75%
Annual Prod_NH3 (kgGH2) | 255000000
Project Lifespan (years) | 30
Discount Rate (%) | 8%
IEA throughput | 340000000 | kgH2/yr | (IEA, 2019)
| 38812.7854 | kgH2/hr
| 10.7813 | kgH2/s
Year | 0 | 1 | 2 | 3 | 4 | 5 | 6 | 7 | 8 | 9 | 10 | 11 | 12 | 13 | 14 | 15 | 16 | 17 | 18 | 19 | 20 | 21 | 22 | 23 | 24 | 25 | 26 | 27 | 28 | 29 | 30 | 31 | 32 | 33 | 34 | 35 | 36 | 37 | 38 | 39 | 40
1/(1+d_rate)^l | 1 | 0.92593 | 0.85734 | 0.79383 | 0.73503 | 0.68058 | 0.63017 | 0.58349 | 0.54027 | 0.50025 | 0.46319 | 0.42888 | 0.39711 | 0.3677 | 0.34046 | 0.31524 | 0.29189 | 0.27027 | 0.25025 | 0.23171 | 0.21455 | 0.19866 | 0.18394 | 0.17032 | 0.1577 | 0.14602 | 0.1352 | 0.12519 | 0.11591 | 0.10733 | 0.099377 | 0.092016 | 0.0852 | 0.078889 | 0.073045 | 0.067635 | 0.062625 | 0.057986 | 0.05369 | 0.049713 | 0.046031
OPEX_pipe |  | 55339019.8723 | 51239833.2151 | 47444290.0139 | 43929898.1611 | 40675831.6306 | 37662807.0654 | 34872969.505 | 32289786.5787 | 29897950.5358 | 27683287.5332 | 25632673.6418 | 23733957.0758 | 21975886.1813 | 20348042.7604 | 18840780.3337 | 17445166.9757 | 16152932.3849 | 14956418.8749 | 13848535.9953 | 12822718.5141 | 11872887.5131 | 10993414.364 | 10179087.374 | 9425080.9019 | 8726926.761 | 8080487.7417 | 7481933.0941 | 6927715.8279 | 6414551.6925 | 5939399.7153 | 5499444.1808 | 5092077.9452 | 4714886.9863 | 4365636.0984 | 4042255.6467 | 3742829.3025 | 3465582.6875 | 3208872.8588 | 2971178.573 | 2751091.2713
ProdH2 |  | 236111111.1111 | 218621399.177 | 202427221.4601 | 187432612.4631 | 173548715.2436 | 160693254.8552 | 148790050.7918 | 137768565.548 | 127563486.6185 | 118114339.4616 | 109365129.1311 | 101264008.4547 | 93762970.7914 | 86817565.5476 | 80386634.7663 | 74432069.2281 | 68918582.6186 | 63813502.4246 | 59086576.3191 | 54709792.888 | 50657215.6371 | 46904829.2936 | 43430397.4941 | 40213331.013 | 37234565.7528 | 34476449.7711 | 31922638.6769 | 29557998.775 | 27368517.3842 | 25341219.8002 | 23464092.4076 | 21726011.4885 | 20116677.3042 | 18626553.0594 | 17246808.3884 | 15969267.0263 | 14786358.3576 | 13691072.5534 | 12676919.0309 | 11737887.9916
Sum OPEX_pipe | 712688127.3849
Sum ProdNH3 | 3040776400.1053
LCOT | 1.2171 | [€/kgH2] |  | (CAPEX_pipe*d + sum {OPEX_pipe}) / [sum ProdH2/(1+d_rate)^l] |  | eq. 22
| should be approx. | 1 eur/kgH2 | at 1500 km

## LCOT vs Distance GH2 (IEA)
Distance | n_pumps | CAPEX_pipe | Sum OPEX_pipe | Sum ProdGH2 (kg) | LCOT (€/kgGH2) | Expected LCOT |  |  | OPEX vs Distance | Year | 0 | 1 | 2 | 3 | 4 | 5 | 6 | 7 | 8 | 9 | 10 | 11 | 12 | 13 | 14 | 15 | 16 | 17 | 18 | 19 | 20 | 21 | 22 | 23 | 24 | 25 | 26 | 27 | 28 | 29 | 30
0 | 0 | 0 | 0 | 3040776400.1053 | 0 | 0 |  |  | Distance | 1/(1+d_rate)^l | 1 | 0.92593 | 0.85734 | 0.79383 | 0.73503 | 0.68058 | 0.63017 | 0.58349 | 0.54027 | 0.50025 | 0.46319 | 0.42888 | 0.39711 | 0.3677 | 0.34046 | 0.31524 | 0.29189 | 0.27027 | 0.25025 | 0.23171 | 0.21455 | 0.19866 | 0.18394 | 0.17032 | 0.1577 | 0.14602 | 0.1352 | 0.12519 | 0.11591 | 0.10733 | 0.099377
100 | 1 | 199220471.5401 | 3984409.4308 | 3040776400.1053 | 0.062817 | 0.066667 |  |  | 0 | OPEX |  | 0 | 0 | 0 | 0 | 0 | 0 | 0 | 0 | 0 | 0 | 0 | 0 | 0 | 0 | 0 | 0 | 0 | 0 | 0 | 0 | 0 | 0 | 0 | 0 | 0 | 0 | 0 | 0 | 0 | 0
200 | 1 | 398440943.0803 | 7968818.8616 | 3040776400.1053 | 0.12563 | 0.13333 |  |  | 100 | OPEX |  | 3689267.9915 | 3415988.881 | 3162952.6676 | 2928659.8774 | 2711722.1087 | 2510853.8044 | 2324864.6337 | 2152652.4386 | 1993196.7024 | 1845552.5022 | 1708844.9095 | 1582263.8051 | 1465059.0788 | 1356536.184 | 1256052.0222 | 1163011.1317 | 1076862.159 | 997094.5917 | 923235.733 | 854847.9009 | 791525.8342 | 732894.2909 | 678605.8249 | 628338.7268 | 581795.1174 | 538699.1828 | 498795.5396 | 461847.7219 | 427636.7795 | 395959.981
300 | 2 | 597661414.6204 | 11953228.2924 | 3040776400.1053 | 0.18845 | 0.2 |  |  | 200 | OPEX |  | 7378535.983 | 6831977.762 | 6325905.3352 | 5857319.7548 | 5423444.2174 | 5021707.6087 | 4649729.2673 | 4305304.8772 | 3986393.4048 | 3691105.0044 | 3417689.8189 | 3164527.6101 | 2930118.1575 | 2713072.3681 | 2512104.0445 | 2326022.2634 | 2153724.318 | 1994189.1833 | 1846471.466 | 1709695.8019 | 1583051.6684 | 1465788.5819 | 1357211.6499 | 1256677.4536 | 1163590.2348 | 1077398.3656 | 997591.0792 | 923695.4437 | 855273.559 | 791919.962
400 | 2 | 796881886.1606 | 15937637.7232 | 3040776400.1053 | 0.25127 | 0.26667 |  |  | 300 | OPEX |  | 11067803.9745 | 10247966.643 | 9488858.0028 | 8785979.6322 | 8135166.3261 | 7532561.4131 | 6974593.901 | 6457957.3157 | 5979590.1072 | 5536657.5066 | 5126534.7284 | 4746791.4152 | 4395177.2363 | 4069608.5521 | 3768156.0667 | 3489033.3951 | 3230586.477 | 2991283.775 | 2769707.1991 | 2564543.7028 | 2374577.5026 | 2198682.8728 | 2035817.4748 | 1885016.1804 | 1745385.3522 | 1616097.5483 | 1496386.6188 | 1385543.1656 | 1282910.3385 | 1187879.9431
500 | 2 | 996102357.7007 | 19922047.154 | 3040776400.1053 | 0.31409 | 0.33333 |  |  | 400 | OPEX |  | 14757071.9659 | 13663955.524 | 12651810.6704 | 11714639.5096 | 10846888.4348 | 10043415.2174 | 9299458.5347 | 8610609.7543 | 7972786.8096 | 7382210.0088 | 6835379.6378 | 6329055.2202 | 5860236.315 | 5426144.7361 | 5024208.089 | 4652044.5268 | 4307448.636 | 3988378.3666 | 3692942.9321 | 3419391.6038 | 3166103.3368 | 2931577.1637 | 2714423.2997 | 2513354.9072 | 2327180.4696 | 2154796.7311 | 1995182.1584 | 1847390.8874 | 1710547.118 | 1583839.9241
600 | 3 | 1195322829.2409 | 23906456.5848 | 3040776400.1053 | 0.3769 | 0.4 |  |  | 500 | OPEX |  | 18446339.9574 | 17079944.405 | 15814763.338 | 14643299.387 | 13558610.5435 | 12554269.0218 | 11624323.1683 | 10763262.1929 | 9965983.5119 | 9227762.5111 | 8544224.5473 | 7911319.0253 | 7325295.3938 | 6782680.9201 | 6280260.1112 | 5815055.6586 | 5384310.795 | 4985472.9583 | 4616178.6651 | 4274239.5047 | 3957629.171 | 3664471.4547 | 3393029.1247 | 3141693.634 | 2908975.587 | 2693495.9139 | 2493977.698 | 2309238.6093 | 2138183.8975 | 1979799.9051
700 | 3 | 1394543300.781 | 27890866.0156 | 3040776400.1053 | 0.43972 | 0.46667 |  |  | 600 | OPEX |  | 22135607.9489 | 20495933.286 | 18977716.0056 | 17571959.2644 | 16270332.6522 | 15065122.8262 | 13949187.802 | 12915914.6315 | 11959180.2143 | 11073315.0133 | 10253069.4567 | 9493582.8303 | 8790354.4725 | 8139217.1042 | 7536312.1335 | 6978066.7903 | 6461172.954 | 5982567.55 | 5539414.3981 | 5129087.4057 | 4749155.0052 | 4397365.7456 | 4071634.9496 | 3770032.3608 | 3490770.7044 | 3232195.0967 | 2992773.2377 | 2771086.3312 | 2565820.677 | 2375759.8861
800 | 4 | 1593763772.3212 | 31875275.4464 | 3040776400.1053 | 0.50254 | 0.53333 |  |  | 700 | OPEX |  | 25824875.9404 | 23911922.167 | 22140668.6732 | 20500619.1418 | 18982054.761 | 17575976.6305 | 16274052.4357 | 15068567.0701 | 13952376.9167 | 12918867.5155 | 11961914.3662 | 11075846.6354 | 10255413.5513 | 9495753.2882 | 8792364.1557 | 8141077.922 | 7538035.1129 | 6979662.1416 | 6462650.1311 | 5983935.3066 | 5540680.8394 | 5130260.0365 | 4750240.7746 | 4398371.0876 | 4072565.8218 | 3770894.2795 | 3491568.7773 | 3232934.053 | 2993457.4565 | 2771719.8671
900 | 4 | 1792984243.8613 | 35859684.8772 | 3040776400.1053 | 0.56535 | 0.6 |  |  | 800 | OPEX |  | 29514143.9319 | 27327911.048 | 25303621.3408 | 23429279.0192 | 21693776.8697 | 20086830.4349 | 18598917.0693 | 17221219.5086 | 15945573.6191 | 14764420.0177 | 13670759.2756 | 12658110.4404 | 11720472.63 | 10852289.4722 | 10048416.178 | 9304089.0537 | 8614897.2719 | 7976756.7333 | 7385885.8641 | 6838783.2075 | 6332206.6736 | 5863154.3275 | 5428846.5995 | 5026709.8143 | 4654360.9392 | 4309593.4622 | 3990364.3169 | 3694781.7749 | 3421094.236 | 3167679.8482
1000 | 4 | 1992204715.4015 | 39844094.308 | 3040776400.1053 | 0.62817 | 0.66667 |  |  | 900 | OPEX |  | 33203411.9234 | 30743899.929 | 28466574.0084 | 26357938.8966 | 24405498.9784 | 22597684.2392 | 20923781.703 | 19373871.9472 | 17938770.3215 | 16609972.5199 | 15379604.1851 | 14240374.2455 | 13185531.7088 | 12208825.6563 | 11304468.2002 | 10467100.1854 | 9691759.4309 | 8973851.3249 | 8309121.5972 | 7693631.1085 | 7123732.5079 | 6596048.6184 | 6107452.4244 | 5655048.5411 | 5236156.0566 | 4848292.645 | 4489159.8565 | 4156629.4967 | 3848731.0155 | 3563639.8292
1100 | 5 | 2191425186.9416 | 43828503.7388 | 3040776400.1053 | 0.69099 | 0.73333 |  |  | 1000 | OPEX |  | 36892679.9148 | 34159888.81 | 31629526.676 | 29286598.774 | 27117221.0871 | 25108538.0436 | 23248646.3367 | 21526524.3858 | 19931967.0239 | 18455525.0221 | 17088449.0945 | 15822638.0505 | 14650590.7875 | 13565361.8403 | 12560520.2225 | 11630111.3171 | 10768621.5899 | 9970945.9166 | 9232357.3302 | 8548479.0094 | 7915258.3421 | 7328942.9093 | 6786058.2494 | 6283387.2679 | 5817951.174 | 5386991.8278 | 4987955.3961 | 4618477.2186 | 4276367.795 | 3959599.8102
1200 | 5 | 2390645658.4818 | 47812913.1696 | 3040776400.1053 | 0.7538 | 0.8 |  |  | 1100 | OPEX |  | 40581947.9063 | 37575877.691 | 34792479.3436 | 32215258.6514 | 29828943.1958 | 27619391.8479 | 25573510.9703 | 23679176.8244 | 21925163.7263 | 20301077.5243 | 18797294.004 | 17404901.8556 | 16115649.8663 | 14921898.0243 | 13816572.2447 | 12793122.4488 | 11845483.7489 | 10968040.5083 | 10155593.0632 | 9403326.9104 | 8706784.1763 | 8061837.2002 | 7464664.0743 | 6911725.9947 | 6399746.2914 | 5925691.0106 | 5486750.9357 | 5080324.9405 | 4704004.5745 | 4355559.7912
1300 | 6 | 2589866130.0219 | 51797322.6004 | 3040776400.1053 | 0.81662 | 0.86667 |  |  | 1200 | OPEX |  | 44271215.8978 | 40991866.572 | 37955432.0112 | 35143918.5288 | 32540665.3045 | 30130245.6523 | 27898375.604 | 25831829.2629 | 23918360.4287 | 22146630.0265 | 20506138.9135 | 18987165.6606 | 17580708.945 | 16278434.2083 | 15072624.267 | 13956133.5805 | 12922345.9079 | 11965135.0999 | 11078828.7962 | 10258174.8113 | 9498310.0105 | 8794731.4912 | 8143269.8992 | 7540064.7215 | 6981541.4088 | 6464390.1933 | 5985546.4753 | 5542172.6623 | 5131641.354 | 4751519.7722
1400 | 6 | 2789086601.562 | 55781732.0312 | 3040776400.1053 | 0.87944 | 0.93333 |  |  | 1300 | OPEX |  | 47960483.8893 | 44407855.4531 | 41118384.6788 | 38072578.4063 | 35252387.4132 | 32641099.4567 | 30223240.2376 | 27984481.7015 | 25911557.131 | 23992182.5287 | 22214983.8229 | 20569429.4657 | 19045768.0238 | 17634970.3924 | 16328676.2892 | 15119144.7123 | 13999208.0669 | 12962229.6916 | 12002064.5292 | 11113022.7123 | 10289835.8447 | 9527625.7821 | 8821875.7242 | 8168403.4483 | 7563336.5262 | 7003089.3761 | 6484342.0149 | 6004020.3842 | 5559278.1335 | 5147479.7533
1500 | 6 | 2988307073.1022 | 59766141.462 | 3040776400.1053 | 0.94226 | 1 |  |  | 1400 | OPEX |  | 51649751.8808 | 47823844.3341 | 44281337.3463 | 41001238.2837 | 37964109.5219 | 35151953.261 | 32548104.8713 | 30137134.1401 | 27904753.8334 | 25837735.031 | 23923828.7324 | 22151693.2707 | 20510827.1025 | 18991506.5764 | 17584728.3115 | 16282155.844 | 15076070.2259 | 13959324.2832 | 12925300.2623 | 11967870.6132 | 11081361.6789 | 10260520.073 | 9500481.5491 | 8796742.1751 | 8145131.6436 | 7541788.5589 | 6983137.5545 | 6465868.1061 | 5986914.913 | 5543439.7343
1600 | 7 | 3187527544.6423 | 63750550.8928 | 3040776400.1053 | 1.0051 | 1.0667 |  |  | 1500 | OPEX |  | 55339019.8723 | 51239833.2151 | 47444290.0139 | 43929898.1611 | 40675831.6306 | 37662807.0654 | 34872969.505 | 32289786.5787 | 29897950.5358 | 27683287.5332 | 25632673.6418 | 23733957.0758 | 21975886.1813 | 20348042.7604 | 18840780.3337 | 17445166.9757 | 16152932.3849 | 14956418.8749 | 13848535.9953 | 12822718.5141 | 11872887.5131 | 10993414.364 | 10179087.374 | 9425080.9019 | 8726926.761 | 8080487.7417 | 7481933.0941 | 6927715.8279 | 6414551.6925 | 5939399.7153
1700 | 7 | 3386748016.1825 | 67734960.3236 | 3040776400.1053 | 1.0679 | 1.1333 |  |  | 1600 | OPEX |  | 59028287.8637 | 54655822.0961 | 50607242.6815 | 46858558.0385 | 43387553.7393 | 40173660.8697 | 37197834.1386 | 34442439.0173 | 31891147.2382 | 29528840.0354 | 27341518.5513 | 25316220.8808 | 23440945.26 | 21704578.9445 | 20096832.356 | 18608178.1074 | 17229794.5439 | 15953513.4666 | 14771771.7283 | 13677566.4151 | 12664413.3473 | 11726308.6549 | 10857693.199 | 10053419.6287 | 9308721.8784 | 8619186.9245 | 7980728.6338 | 7389563.5498 | 6842188.472 | 6335359.6963
1800 | 8 | 3585968487.7226 | 71719369.7545 | 3040776400.1053 | 1.1307 | 1.2 |  |  | 1700 | OPEX |  | 62717555.8552 | 58071810.9771 | 53770195.3491 | 49787217.9159 | 46099275.848 | 42684514.6741 | 39522698.7723 | 36595091.4558 | 33884343.9406 | 31374392.5376 | 29050363.4607 | 26898484.6859 | 24906004.3388 | 23061115.1285 | 21352884.3782 | 19771189.2391 | 18306656.7029 | 16950608.0582 | 15695007.4613 | 14532414.316 | 13455939.1815 | 12459202.9458 | 11536299.0239 | 10681758.3555 | 9890516.9958 | 9157886.1072 | 8479524.1734 | 7851411.2716 | 7269825.2515 | 6731319.6773
1900 | 8 | 3785188959.2628 | 75703779.1853 | 3040776400.1053 | 1.1935 | 1.2667 |  |  | 1800 | OPEX |  | 66406823.8467 | 61487799.8581 | 56933148.0167 | 52715877.7933 | 48810997.9567 | 45195368.4785 | 41847563.406 | 38747743.8944 | 35877540.643 | 33219945.0398 | 30759208.3702 | 28480748.4909 | 26371063.4175 | 24417651.3125 | 22608936.4005 | 20934200.3708 | 19383518.8619 | 17947702.6499 | 16618243.1943 | 15387262.217 | 14247465.0157 | 13192097.2368 | 12214904.8489 | 11310097.0823 | 10472312.1132 | 9696585.29 | 8978319.713 | 8313258.9935 | 7697462.031 | 7127279.6584
2000 | 8 | 3984409430.8029 | 79688188.6161 | 3040776400.1053 | 1.2563 | 1.3333 |  |  | 1900 | OPEX |  | 70096091.8382 | 64903788.7391 | 60096100.6843 | 55644537.6707 | 51522720.0654 | 47706222.2828 | 44172428.0396 | 40900396.333 | 37870737.3454 | 35065497.542 | 32468053.2796 | 30063012.296 | 27836122.4963 | 25774187.4965 | 23864988.4227 | 22097211.5025 | 20460381.0209 | 18944797.2415 | 17541478.9273 | 16242110.1179 | 15038990.8499 | 13924991.5277 | 12893510.6738 | 11938435.8091 | 11054107.2306 | 10235284.4728 | 9477115.2526 | 8775106.7154 | 8125098.8105 | 7523239.6394
2100 | 9 | 4183629902.3431 | 83672598.0469 | 3040776400.1053 | 1.3192 | 1.4 |  |  | 2000 | OPEX |  | 73785359.8297 | 68319777.6201 | 63259053.3519 | 58573197.5481 | 54234442.1741 | 50217076.0872 | 46497292.6733 | 43053048.7716 | 39863934.0478 | 36911050.0442 | 34176898.1891 | 31645276.101 | 29301181.575 | 27130723.6806 | 25121040.445 | 23260222.6342 | 21537243.1798 | 19941891.8332 | 18464714.6604 | 17096958.0189 | 15830516.6841 | 14657885.8186 | 13572116.4987 | 12566774.5359 | 11635902.348 | 10773983.6556 | 9975910.7922 | 9236954.4372 | 8552735.59 | 7919199.6204
2200 | 9 | 4382850373.8832 | 87657007.4777 | 3040776400.1053 | 1.382 | 1.4667 |  |  | 2100 | OPEX |  | 77474627.8212 | 71735766.5011 | 66422006.0195 | 61501857.4255 | 56946164.2829 | 52727929.8915 | 48822157.307 | 45205701.2102 | 41857130.7501 | 38756602.5464 | 35885743.0985 | 33227539.9061 | 30766240.6538 | 28487259.8646 | 26377092.4672 | 24423233.7659 | 22614105.3388 | 20938986.4248 | 19387950.3934 | 17951805.9198 | 16622042.5183 | 15390780.1096 | 14250722.3237 | 13195113.2627 | 12217697.4654 | 11312682.8384 | 10474706.3318 | 9698802.1591 | 8980372.3695 | 8315159.6014
2300 | 10 | 4582070845.4234 | 91641416.9085 | 3040776400.1053 | 1.4448 | 1.5333 | 1500 | 1 | 2200 | OPEX |  | 81163895.8127 | 75151755.3821 | 69584958.6871 | 64430517.3029 | 59657886.3916 | 55238783.6959 | 51147021.9406 | 47358353.6487 | 43850327.4525 | 40602155.0486 | 37594588.008 | 34809803.7111 | 32231299.7325 | 29843796.0486 | 27633144.4895 | 25586244.8977 | 23690967.4978 | 21936081.0165 | 20311186.1264 | 18806653.8207 | 17413568.3525 | 16123674.4005 | 14929328.1486 | 13823451.9895 | 12799492.5828 | 11851382.0211 | 10973501.8714 | 10160649.8809 | 9408009.149 | 8711119.5824
2400 | 10 | 4781291316.9635 | 95625826.3393 | 3040776400.1053 | 1.5076 | 1.6 | 3000 | 2 | 2300 | OPEX |  | 84853163.8041 | 78567744.2631 | 72747911.3547 | 67359177.1803 | 62369608.5003 | 57749637.5002 | 53471886.5743 | 49511006.0873 | 45843524.1549 | 42447707.5509 | 39303432.9175 | 36392067.5162 | 33696358.8113 | 31200332.2327 | 28889196.5117 | 26749256.0294 | 24767829.6568 | 22933175.6082 | 21234421.8594 | 19661501.7217 | 18205094.1867 | 16856568.6914 | 15607933.9735 | 14451790.7162 | 13381287.7002 | 12390081.2039 | 11472297.411 | 10622497.6028 | 9835645.9285 | 9107079.5634
2500 | 10 | 4980511788.5037 | 99610235.7701 | 3040776400.1053 | 1.5704 | 1.6667 |  |  | 2400 | OPEX |  | 88542431.7956 | 81983733.1441 | 75910864.0223 | 70287837.0577 | 65081330.609 | 60260491.3046 | 55796751.208 | 51663658.5259 | 47836720.8573 | 44293260.0531 | 41012277.8269 | 37974331.3212 | 35161417.89 | 32556868.4167 | 30145248.534 | 27912267.1611 | 25844691.8158 | 23930270.1998 | 22157657.5924 | 20516349.6226 | 18996620.0209 | 17589462.9824 | 16286539.7985 | 15080129.443 | 13963082.8176 | 12928780.3867 | 11971092.9506 | 11084345.3247 | 10263282.708 | 9503039.5445
2600 | 11 | 5179732260.0438 | 103594645.2009 | 3040776400.1053 | 1.6332 | 1.7333 |  |  | 2500 | OPEX |  | 92231699.7871 | 85399722.0251 | 79073816.6899 | 73216496.9351 | 67793052.7177 | 62771345.109 | 58121615.8416 | 53816310.9645 | 49829917.5597 | 46138812.5553 | 42721122.7364 | 39556595.1263 | 36626476.9688 | 33913404.6007 | 31401300.5562 | 29075278.2928 | 26921553.9748 | 24927364.7915 | 23080893.3254 | 21371197.5236 | 19788145.8552 | 18322357.2733 | 16965145.6234 | 15708468.1698 | 14544877.935 | 13467479.5695 | 12469888.4902 | 11546193.0465 | 10690919.4875 | 9898999.5255
2700 | 11 | 5378952731.5839 | 107579054.6317 | 3040776400.1053 | 1.6961 | 1.8 |  |  | 2600 | OPEX |  | 95920967.7786 | 88815710.9061 | 82236769.3575 | 76145156.8125 | 70504774.8264 | 65282198.9133 | 60446480.4753 | 55968963.4031 | 51823114.2621 | 47984365.0575 | 44429967.6458 | 41138858.9313 | 38091536.0475 | 35269940.7847 | 32657352.5785 | 30238289.4245 | 27998416.1338 | 25924459.3831 | 24004129.0585 | 22226045.4245 | 20579671.6894 | 19055251.5642 | 17643751.4484 | 16336806.8966 | 15126673.0524 | 14006178.7522 | 12968684.0299 | 12008040.7684 | 11118556.267 | 10294959.5065
2800 | 12 | 5578173203.1241 | 111563464.0625 | 3040776400.1053 | 1.7589 | 1.8667 |  |  | 2700 | OPEX |  | 99610235.7701 | 92231699.7871 | 85399722.0251 | 79073816.6899 | 73216496.9351 | 67793052.7177 | 62771345.109 | 58121615.8416 | 53816310.9645 | 49829917.5597 | 46138812.5553 | 42721122.7364 | 39556595.1263 | 36626476.9688 | 33913404.6007 | 31401300.5562 | 29075278.2928 | 26921553.9748 | 24927364.7915 | 23080893.3254 | 21371197.5236 | 19788145.8552 | 18322357.2733 | 16965145.6234 | 15708468.1698 | 14544877.935 | 13467479.5695 | 12469888.4902 | 11546193.0465 | 10690919.4875
2900 | 12 | 5777393674.6642 | 115547873.4933 | 3040776400.1053 | 1.8217 | 1.9333 |  |  | 2800 | OPEX |  | 103299503.7616 | 95647688.6681 | 88562674.6927 | 82002476.5673 | 75928219.0438 | 70303906.522 | 65096209.7426 | 60274268.2802 | 55809507.6669 | 51675470.0619 | 47847657.4647 | 44303386.5414 | 41021654.205 | 37983013.1528 | 35169456.623 | 32564311.6879 | 30152140.4518 | 27918648.5665 | 25850600.5245 | 23935741.2264 | 22162723.3578 | 20521040.1461 | 19000963.0982 | 17593484.3502 | 16290263.2872 | 15083577.1178 | 13966275.1091 | 12931736.2121 | 11973829.826 | 11086879.4685
3000 | 12 | 5976614146.2044 | 119532282.9241 | 3040776400.1053 | 1.8845 | 2 |  |  | 2900 | OPEX |  | 106988771.753 | 99063677.5491 | 91725627.3603 | 84931136.4447 | 78639941.1525 | 72814760.3264 | 67421074.3763 | 62426920.7188 | 57802704.3693 | 53521022.5641 | 49556502.3742 | 45885650.3465 | 42486713.2838 | 39339549.3368 | 36425508.6452 | 33727322.8196 | 31229002.6108 | 28915743.1581 | 26773836.2575 | 24790589.1273 | 22954249.192 | 21253934.437 | 19679568.9232 | 18221823.077 | 16872058.4046 | 15622276.3006 | 14465070.6487 | 13393583.934 | 12401466.6055 | 11482839.4496
[9 empty] | 3000 | OPEX |  | 110678039.7445 | 102479666.4301 | 94888580.0279 | 87859796.3221 | 81351663.2612 | 75325614.1308 | 69745939.01 | 64579573.1574 | 59795901.0716 | 55366575.0663 | 51265347.2836 | 47467914.1515 | 43951772.3625 | 40696085.5209 | 37681560.6675 | 34890333.9513 | 32305864.7698 | 29912837.7498 | 27697071.9905 | 25645437.0283 | 23745775.0262 | 21986828.7279 | 20358174.7481 | 18850161.8038 | 17453853.522 | 16160975.4834 | 14963866.1883 | 13855431.6558 | 12829103.385 | 11878799.4306